## Wire list
ID | ID | ID | ID | FROM | FROM | FROM | FROM | FROM | FROM | TO | TO | TO | TO | TO | TO | NET | NET | NET | NET | WIRE | WIRE | WIRE | WIRE | WIRE | WIRE | OEM / NOTES | OEM / NOTES | OEM / NOTES | OEM / NOTES | OEM / NOTES | OEM / NOTES | OEM / NOTES
circuit_id | wire_id | harness | passes_through | from_type | from_conn | from_conn_name | from_pin | from_desc | from_note | to_type | to_conn | to_conn_name | to_pin | to_desc | to_note | net_id | net_name | splice | cable | gauge_awg | colour | stripe | ident_bands | est_length_mm | route_branch | oem_location | oem_wire_colour | oem_ewd_page | oem_method | sot_check | status | notes
INJ | w_inj_pwr_e_ae | A-engine |  | connector | bh_a_eng | Bulkhead BH-A (DRB102, RH firewall) | 1 | Injector +12 V feed |  | splice | sp_inj_eng | splice sp_inj_eng (Injector +12 V splice) |  | Injector +12 V feed |  | LOGIC.BUS2-4 | +12V injectors (LOGIC INJ 15A) | sp_inj_eng |  | 12 | Red |  | Blue-White-Blue | [6 empty] | DRB102 1 = section A c48 'Switched 12V - INJECTOR power feed, fuse LOGIC INJ' | SOT GAP: splice sp_inj_eng is not named in the SoT (drawing only)
COP | w_cop_pwr_e_ae | A-engine |  | connector | bh_a_eng | Bulkhead BH-A (DRB102, RH firewall) | 2 | Coil +12 V feed |  | splice | sp_cop_eng | splice sp_cop_eng (Coil +12 V splice) |  | Coil +12 V feed |  | LOGIC.BUS2-3 | +12V coils (LOGIC COP 15A) | sp_cop_eng |  | 12 | Red |  | Blue-White-Yellow | [6 empty] | DRB102 2 = section A c49 'Switched 12V - COP / ignition coil power feed, fus' | SOT GAP: splice sp_cop_eng is not named in the SoT (drawing only)
CRANK | cab_crank_c1 | A-engine |  | connector | bh_a_eng | Bulkhead BH-A (DRB102, RH firewall) | 9 | Crank sensor signal |  | connector | crank | Crank sensor | 1 | Crank sensor signal |  | ECU-A.A8 | Crank sensor signal (ECU-A A8) |  | cab_crank | 20 | White |  | Yellow-White | 1510 | [5 empty] | DRB102 9 = section A c24 'ECU-A A8' | OK
CRANK | w2 | A-engine |  | connector | bh_a_eng | Bulkhead BH-A (DRB102, RH firewall) | 10 | Gnd crank sensor |  | connector | crank | Crank sensor | 2 | Gnd crank sensor |  | ECU-A.A24 | Sensor GND (ECU-A A24) |  |  | 20 | Black | White | Yellow-White | 1510 | [5 empty] | DRB102 10 = section A c41 'Gnd Out to engine sensors (sensor GND bus plug bus' | OK
CRANK | cab_crank_sh | A-engine |  | connector | bh_a_eng | Bulkhead BH-A (DRB102, RH firewall) | 11 | Crank sensor shield |  | cable screen | cab_crank | cable screen (one end only) |  | Crank sensor shield |  | ECU-A.A7 | Screen A (ECU A7, SHIELD_A) |  | cab_crank |  | Shield |  | Yellow-White | [6 empty] | DRB102 11 = section A c33 'Crank VR screen' | OK | screen floats at the far end
8V | w_rail_sp_8v_e | A-engine |  | connector | bh_a_eng | Bulkhead BH-A (DRB102, RH firewall) | 12 | +8 V to cam sensor |  | connector | cam | Cam sensor (Hall) | 1 | +8 V to cam sensor |  | ECU-A.A6 | +8V cam sensor (ECU-A A6) |  |  | 20 | Orange | White | Yellow-Blue-Yellow | 1150 | [5 empty] | DRB102 12 = section A c4 '+8V Out to cam Hall' | OK
CAM | cab_cam_c2 | A-engine |  | connector | bh_a_eng | Bulkhead BH-A (DRB102, RH firewall) | 13 | Cam sensor signal |  | connector | cam | Cam sensor (Hall) | 2 | Cam sensor signal |  | ECU-A.A9 | Cam sensor signal (ECU-A A9) |  | cab_cam | 20 | White |  | Yellow-Yellow | 1150 | [5 empty] | DRB102 13 = section A c29 'ECU-A A9' | OK
CAM | w24 | A-engine |  | connector | bh_a_eng | Bulkhead BH-A (DRB102, RH firewall) | 14 | Gnd cam sensor |  | connector | cam | Cam sensor (Hall) | 3 | Gnd cam sensor |  | ECU-A.A24 | Sensor GND (ECU-A A24) |  |  | 20 | Black | White | Yellow-Yellow | 1150 | [5 empty] | DRB102 14 = section A c42 'Gnd Out to engine sensors (sensor GND bus plug bus' | OK
CAM | cab_cam_sh | A-engine |  | connector | bh_a_eng | Bulkhead BH-A (DRB102, RH firewall) | 15 | Cam sensor shield |  | cable screen | cab_cam | cable screen (one end only) |  | Cam sensor shield |  | ECU-A.A7 | Screen A (ECU A7, SHIELD_A) |  | cab_cam |  | Shield |  | Yellow-Yellow | [6 empty] | DRB102 15 = section A c34 'Cam Hall screen' | OK | screen floats at the far end
TURBO | w218 | A-engine |  | connector | bh_a_eng | Bulkhead BH-A (DRB102, RH firewall) | 16 | +5 V turbo speed |  | connector | turbospd | Turbo speed sensor | A | +5 V turbo speed |  | ECU-A.A32 | +5V sensor (ECU-A A32) |  | cab_turbo | 20 | Red |  | White | 900 | [5 empty] | DRB102 16 = section A c40 '+5V Out to engine sensors (+5 V bus plug bus_5v_bh' | OK
TURBO | w16_e | A-engine |  | connector | bh_a_eng | Bulkhead BH-A (DRB102, RH firewall) | 17 | Turbo speed signal |  | connector | turbospd | Turbo speed sensor | B | Turbo speed signal |  | ECU-A.A30 | Turbo speed signal (ECU-A A30) |  | cab_turbo | 20 | Blue |  | White | 900 | [5 empty] | DRB102 17 = section A c7 'ECU-A A30' | OK
TURBO | w17 | A-engine |  | connector | bh_a_eng | Bulkhead BH-A (DRB102, RH firewall) | 18 | Gnd turbo speed |  | connector | turbospd | Turbo speed sensor | C | Gnd turbo speed |  | ECU-A.A24 | Sensor GND (ECU-A A24) |  | cab_turbo | 20 | Yellow |  | White | 900 | [5 empty] | DRB102 18 = section A c43 'Gnd Out to engine sensors (sensor GND bus plug bus' | OK
TURBO | cab_turbo_sh | A-engine |  | connector | bh_a_eng | Bulkhead BH-A (DRB102, RH firewall) | 19 | Turbo speed shield |  | cable screen | cab_turbo | cable screen (one end only) |  | Turbo speed shield |  | ECU-A.A7 | Screen A (ECU A7, SHIELD_A) |  | cab_turbo |  | Shield |  | White | [6 empty] | DRB102 19 = section A c6 'Turbo speed screen (to A7)' | OK | screen floats at the far end
SW12 | w_rail_sp_sw12_e | A-engine |  | connector | bh_a_eng | Bulkhead BH-A (DRB102, RH firewall) | 20 | +12 V boost + flex |  | splice | sp_sw12_eng | splice sp_sw12_eng (Switched +12 V splice) |  | +12 V boost + flex |  | LOGIC.BUS2-2 | +12V switched (LOGIC SW12 bus) | sp_sw12_eng |  | 18 | Red |  | Blue | [6 empty] | DRB102 20 = section A c5 'Switched 12V to engine sensors' | SOT GAP: splice sp_sw12_eng is not named in the SoT (drawing only)
FLEX | w48_e | A-engine |  | connector | bh_a_eng | Bulkhead BH-A (DRB102, RH firewall) | 21 | Flex fuel signal |  | connector | flex | Flex fuel sensor (fuel return line) | 3 | Flex fuel signal |  | ECU-A.A31 | Flex fuel signal (ECU-A A31) |  | cab_flex | 20 | Blue |  | White-Blue | 530 | [5 empty] | DRB102 21 = section A c9 'ECU-A A31'; device ref Flex fuel — Continental generic 3-pin pin 3 'Vout sensor output' | SOT GAP: flex pins are drawn without the device's pin letters (reference: A, B, C)
FLEX | cab_flex_sh | A-engine |  | connector | bh_a_eng | Bulkhead BH-A (DRB102, RH firewall) | 22 | Flex fuel shield |  | cable screen | cab_flex | cable screen (one end only) |  | Flex fuel shield |  | ECU-A.A7 | Screen A (ECU A7, SHIELD_A) |  | cab_flex |  | Shield |  | White-Blue | [6 empty] | DRB102 22 = section A c10 'Flex fuel screen (to A7)' | OK | screen floats at the far end
ETBS | w126 | A-engine |  | connector | bh_a_eng | Bulkhead BH-A (DRB102, RH firewall) | 23 | +5 V throttle sensor |  | connector | etb | Throttle body (Bosch ETB) | 3 | +5 V throttle sensor |  | ECU-A.A32 | +5V sensor (ECU-A A32) |  | cab_etbs | 20 | Red |  | Yellow | 730 | [5 empty] | DRB102 23 = section A c2 '+5V Out to engine sensors (+5 V bus plug bus_5v_bh' | OK
ETBS | w128_e | A-engine |  | connector | bh_a_eng | Bulkhead BH-A (DRB102, RH firewall) | 24 | Throttle pos 1 main |  | connector | etb | Throttle body (Bosch ETB) | 6 | Throttle pos 1 main |  | ECU-A.A22 | Throttle pos 1 main (ECU-A A22) |  | cab_etbs | 20 | Green |  | Yellow | 730 | [5 empty] | DRB102 24 = section A c21 'ECU-A A22' | OK
ETBS | w129_e | A-engine |  | connector | bh_a_eng | Bulkhead BH-A (DRB102, RH firewall) | 25 | Throttle pos 2 sub |  | connector | etb | Throttle body (Bosch ETB) | 5 | Throttle pos 2 sub |  | ECU-A.A33 | Throttle pos 2 sub (ECU-A A33) |  | cab_etbs | 20 | Blue |  | Yellow | 730 | [5 empty] | DRB102 25 = section A c22 'ECU-A A33' | OK
GNDOUT | w_rail_sp_gndout_e | A-engine |  | connector | bh_a_eng | Bulkhead BH-A (DRB102, RH firewall) | 26 | Gnd IAT/TPS/coolant |  | splice | sp_gndout_eng | splice sp_gndout_eng (Sensor return splice) |  | Gnd IAT/TPS/coolant |  | ECU-A.A24 | Sensor GND (ECU-A A24) | sp_gndout_eng |  | 20 | Black | White | Yellow-Blue | [6 empty] | DRB102 26 = section A c3 'Gnd Out to engine sensors (sensor GND bus plug bus' | SOT GAP: splice sp_gndout_eng is not named in the SoT (drawing only)
ETBS | cab_etbs_sh | A-engine |  | connector | bh_a_eng | Bulkhead BH-A (DRB102, RH firewall) | 27 | Throttle shield |  | cable screen | cab_etbs | cable screen (one end only) |  | Throttle shield |  | ECU-A.A7 | Screen A (ECU A7, SHIELD_A) |  | cab_etbs |  | Shield |  | Yellow | [6 empty] | DRB102 27 = section A c11 'ETB sensor group screen (to A7)' | OK | screen floats at the far end
MAP | w206 | A-engine |  | connector | bh_a_eng | Bulkhead BH-A (DRB102, RH firewall) | 28 | +5 V MAP sensor |  | connector | map | MAP sensor (sensor block, LH firewall) | 2 | +5 V MAP sensor |  | ECU-A.A32 | +5V sensor (ECU-A A32) |  |  | 20 | Orange |  | White-White | 430 | [5 empty] | DRB102 28 = section A c39 '+5V Out to engine sensors (+5 V bus plug bus_5v_bh'; device ref MAP — Lowdoller 899005 pin 2 '5V' | OK
GNDOUT | w_gnd_a_e_c44 | A-engine |  | connector | bh_a_eng | Bulkhead BH-A (DRB102, RH firewall) | 29 | Gnd flex + MAP |  | splice | sp_gndout_eng2 | splice sp_gndout_eng2 (Sensor return splice) |  | Gnd flex + MAP |  | ECU-A.A24 | Sensor GND (ECU-A A24) | sp_gndout_eng2 |  | 20 | Black | White | Yellow-Blue | [6 empty] | DRB102 29 = section A c44 'Gnd Out to engine sensors (sensor GND bus plug bus' | SOT GAP: splice sp_gndout_eng2 is not named in the SoT (drawing only)
MAP | w26_e | A-engine |  | connector | bh_a_eng | Bulkhead BH-A (DRB102, RH firewall) | 30 | MAP sensor signal |  | connector | map | MAP sensor (sensor block, LH firewall) | 3 | MAP sensor signal |  | ECU-A.A17 | MAP sensor signal (ECU-A A17) |  |  | 20 | White |  | White-White | 430 | [5 empty] | DRB102 30 = section A c8 'ECU-A A17'; device ref MAP — Lowdoller 899005 pin 3 'signal' | OK
INJ1 | w108_e | A-engine |  | connector | bh_a_eng | Bulkhead BH-A (DRB102, RH firewall) | 31 | Injector 1 drive (-) |  | connector | inj1 | Injector cyl 1 | 2 | Injector 1 drive (-) |  | ECU-A.A4 | Injector 1 drive (-) (ECU-A A4) |  |  | 20 | Brown |  | Yellow-Yellow-Yellow | 1190 | [5 empty] | DRB102 31 = section A c13 'ECU-A A4' | OK
INJ2 | w109_e | A-engine |  | connector | bh_a_eng | Bulkhead BH-A (DRB102, RH firewall) | 32 | Injector 2 drive (-) |  | connector | inj2 | Injector cyl 2 | 2 | Injector 2 drive (-) |  | ECU-A.A3 | Injector 2 drive (-) (ECU-A A3) |  |  | 20 | Brown |  | Yellow-Yellow-White | 1020 | [5 empty] | DRB102 32 = section A c14 'ECU-A A3' | OK
INJ3 | w110_e | A-engine |  | connector | bh_a_eng | Bulkhead BH-A (DRB102, RH firewall) | 33 | Injector 3 drive (-) |  | connector | inj3 | Injector cyl 3 | 2 | Injector 3 drive (-) |  | ECU-A.A2 | Injector 3 drive (-) (ECU-A A2) |  |  | 20 | Brown |  | Yellow-White-Blue | 640 | [5 empty] | DRB102 33 = section A c15 'ECU-A A2' | OK
INJ4 | w111_e | A-engine |  | connector | bh_a_eng | Bulkhead BH-A (DRB102, RH firewall) | 34 | Injector 4 drive (-) |  | connector | inj4 | Injector cyl 4 | 2 | Injector 4 drive (-) |  | ECU-A.A1 | Injector 4 drive (-) (ECU-A A1) |  |  | 20 | Brown |  | Yellow-White-Yellow | 460 | [5 empty] | DRB102 34 = section A c16 'ECU-A A1' | OK
COP1 | w120_e | A-engine |  | connector | bh_a_eng | Bulkhead BH-A (DRB102, RH firewall) | 35 | Coil 1 trigger (IGT) |  | connector | cop1 | Ignition coil cyl 1 | 3 | Coil 1 trigger (IGT) |  | ECU-A.A13 | Coil 1 trigger (IGT) (ECU-A A13) |  |  | 20 | Violet |  | Blue-Blue-Yellow | 920 | [5 empty] | DRB102 35 = section A c17 'ECU-A A13' | OK
COP2 | w121_e | A-engine |  | connector | bh_a_eng | Bulkhead BH-A (DRB102, RH firewall) | 36 | Coil 2 trigger (IGT) |  | connector | cop2 | Ignition coil cyl 2 | 3 | Coil 2 trigger (IGT) |  | ECU-A.A12 | Coil 2 trigger (IGT) (ECU-A A12) |  |  | 20 | Violet |  | Blue-Blue-White | 740 | [5 empty] | DRB102 36 = section A c18 'ECU-A A12' | OK
COP3 | w122_e | A-engine |  | connector | bh_a_eng | Bulkhead BH-A (DRB102, RH firewall) | 37 | Coil 3 trigger (IGT) |  | connector | cop3 | Ignition coil cyl 3 | 3 | Coil 3 trigger (IGT) |  | ECU-A.A11 | Coil 3 trigger (IGT) (ECU-A A11) |  |  | 20 | Violet |  | Blue-Yellow-Blue | 560 | [5 empty] | DRB102 37 = section A c19 'ECU-A A11' | OK
COP4 | w123_e | A-engine |  | connector | bh_a_eng | Bulkhead BH-A (DRB102, RH firewall) | 38 | Coil 4 trigger (IGT) |  | connector | cop4 | Ignition coil cyl 4 | 3 | Coil 4 trigger (IGT) |  | ECU-A.A10 | Coil 4 trigger (IGT) (ECU-A A10) |  |  | 20 | Violet |  | Blue-Yellow-Yellow | 400 | [5 empty] | DRB102 38 = section A c20 'ECU-A A10' | OK
BOOST | w103_e | A-engine |  | connector | bh_a_eng | Bulkhead BH-A (DRB102, RH firewall) | 39 | Boost solenoid (-) |  | connector | boost | Boost control solenoid | 2 | Boost solenoid (-) |  | ECU-A.A21 | Boost solenoid (-) (ECU-A A21) |  |  | 20 | Gray |  | Yellow-Blue-White | 1030 | [5 empty] | DRB102 39 = section A c23 'ECU-A A21' | OK
ECT | w201_e | A-engine |  | connector | bh_a_eng | Bulkhead BH-A (DRB102, RH firewall) | 40 | Coolant temp signal |  | connector | ect | Coolant temp sensor (water neck) | 1 | Coolant temp signal |  | ECU-A.A15 | Coolant temp signal (ECU-A A15) |  |  | 20 | Yellow |  | Blue-Yellow-White | 1450 | [5 empty] | DRB102 40 = section A c25 'ECU-A A15' | OK
IAT | w202_e | A-engine |  | connector | bh_a_eng | Bulkhead BH-A (DRB102, RH firewall) | 41 | Intake temp signal |  | connector | iat | Intake air temp sensor (manifold) | 1 | Intake temp signal |  | ECU-A.A16 | Intake temp signal (ECU-A A16) |  |  | 20 | Yellow |  | Blue-White-White | 700 | [5 empty] | DRB102 41 = section A c26 'ECU-A A16' | OK
5V | w_5v_brail_e_c45 | A-engine |  | connector | bh_a_eng | Bulkhead BH-A (DRB102, RH firewall) | 47 | +5 V oil pressure |  | connector | ix_brail_s | IX-B-RAIL inline plug, +5 V to B-engine | 1 | +5 V oil pressure |  | ECU-A.A32 | +5V sensor (ECU-A A32) |  |  | 20 | Orange |  | Blue-Blue | 490 | [5 empty] | DRB102 47 = section A c45 '+5V Out to B engine sensors via IX_B_RAIL - oil pr' | OK
5V | w_5v_brail_e_c46 | A-engine |  | connector | bh_a_eng | Bulkhead BH-A (DRB102, RH firewall) | 50 | +5 V fuel pressure |  | connector | ix_brail_s | IX-B-RAIL inline plug, +5 V to B-engine | 2 | +5 V fuel pressure |  | ECU-A.A32 | +5V sensor (ECU-A A32) |  |  | 20 | Orange |  | Blue-Blue | 490 | [5 empty] | DRB102 50 = section A c46 '+5V Out to B engine sensors via IX_B_RAIL - fuel p' | OK
5V | w_5v_brail_e_c47 | A-engine |  | connector | bh_a_eng | Bulkhead BH-A (DRB102, RH firewall) | 51 | +5 V coolant press |  | connector | ix_brail_s | IX-B-RAIL inline plug, +5 V to B-engine | 3 | +5 V coolant press |  | ECU-A.A32 | +5V sensor (ECU-A A32) |  |  | 20 | Orange |  | Blue-Blue | 490 | [5 empty] | DRB102 51 = section A c47 '+5V Out to B engine sensors via IX_B_RAIL - coolan' | OK
ETBM | w124_e_ae | A-engine | B-engine | connector | bh_b_eng | Bulkhead BH-B (DRB102, RH firewall) | 86 | ETB motor + |  | connector | etb | Throttle body (Bosch ETB) | 4 | ETB motor + |  | ECU-B.B18 | ETB motor + (ECU-B B18) |  | cab_etbm_ae | 18 | Red |  | Blue-Yellow | 590 | [5 empty] | DRB102 86 = section B c5 'ETB motor + (Aux 9, B18)' | OK | owner proposed: longer half (drawn today as w124_e on B-engine, 340 mm; w124_e_ae on A-engine, 590 mm)
ETBM | w215_e_ae | A-engine | B-engine | connector | bh_b_eng | Bulkhead BH-B (DRB102, RH firewall) | 87 | ETB motor - |  | connector | etb | Throttle body (Bosch ETB) | 1 | ETB motor - |  | ECU-B.B26 | ETB motor - (ECU-B B26) |  | cab_etbm_ae | 18 | Black |  | Blue-Yellow | 590 | [5 empty] | DRB102 87 = section B c6 'ETB motor - (Aux 10, B26)' | OK | owner proposed: longer half (drawn today as w215_e on B-engine, 340 mm; w215_e_ae on A-engine, 590 mm)
ETBM | cab_etbm_ae_sh | A-engine | B-engine | connector | bh_b_eng | Bulkhead BH-B (DRB102, RH firewall) | 88 | ETB motor shield |  | cable screen | cab_etbm_ae | cable screen (one end only) |  | ETB motor shield |  | ECU-B.B17 | Screen B (ECU B17, SHIELD_B) |  | cab_etbm_ae |  | Shield |  | Blue-Yellow | [6 empty] | DRB102 88 = section B c22 'ETB motor screen (to B17)' | OK | screen floats at the far end; owner TBD: a half has no length estimate (drawn today as cab_etbm_be_sh on B-engine, 340 mm; cab_etbm_ae_sh on A-engine, ? mm)
SW12 | w219 | A-engine |  | connector | boost | Boost control solenoid | 1 | +12 V boost sol |  | splice | sp_sw12_eng | splice sp_sw12_eng (Switched +12 V splice) |  | +12 V boost sol |  | LOGIC.BUS2-2 | +12V switched (LOGIC SW12 bus) | sp_sw12_eng |  | 20 | Red |  | Blue | [7 empty] | SOT GAP: splice sp_sw12_eng is not named in the SoT (drawing only)
COP | w112 | A-engine |  | connector | cop1 | Ignition coil cyl 1 | 1 | Coil 1 +12 V |  | splice | sp_cop_eng | splice sp_cop_eng (Coil +12 V splice) |  | Coil 1 +12 V |  | LOGIC.BUS2-3 | +12V coils (LOGIC COP 15A) | sp_cop_eng |  | 16 | Red |  | Blue-White-Yellow | [7 empty] | SOT GAP: splice sp_cop_eng is not named in the SoT (drawing only)
COP1 | w_cop1g | A-engine |  | connector | cop1 | Ignition coil cyl 1 | 4 | Coil 1 ground |  | splice | sp_chassis_eng | splice sp_chassis_eng (Coil ground splice) |  | Coil 1 ground |  | GND.eng_gnd_ring | Chassis GND (Engine block ground stud (RADLOK engine ground, H6), M6 ring) | sp_chassis_eng |  | 18 | Black |  | Blue-Blue-Yellow | [7 empty] | SOT GAP: splice sp_chassis_eng is not named in the SoT (drawing only)
COP | w113 | A-engine |  | connector | cop2 | Ignition coil cyl 2 | 1 | Coil 2 +12 V |  | splice | sp_cop_eng | splice sp_cop_eng (Coil +12 V splice) |  | Coil 2 +12 V |  | LOGIC.BUS2-3 | +12V coils (LOGIC COP 15A) | sp_cop_eng |  | 16 | Red |  | Blue-White-Yellow | [7 empty] | SOT GAP: splice sp_cop_eng is not named in the SoT (drawing only)
COP2 | w_cop2g | A-engine |  | connector | cop2 | Ignition coil cyl 2 | 4 | Coil 2 ground |  | splice | sp_chassis_eng | splice sp_chassis_eng (Coil ground splice) |  | Coil 2 ground |  | GND.eng_gnd_ring | Chassis GND (Engine block ground stud (RADLOK engine ground, H6), M6 ring) | sp_chassis_eng |  | 18 | Black |  | Blue-Blue-White | [7 empty] | SOT GAP: splice sp_chassis_eng is not named in the SoT (drawing only)
COP | w114 | A-engine |  | connector | cop3 | Ignition coil cyl 3 | 1 | Coil 3 +12 V |  | splice | sp_cop_eng | splice sp_cop_eng (Coil +12 V splice) |  | Coil 3 +12 V |  | LOGIC.BUS2-3 | +12V coils (LOGIC COP 15A) | sp_cop_eng |  | 16 | Red |  | Blue-White-Yellow | [7 empty] | SOT GAP: splice sp_cop_eng is not named in the SoT (drawing only)
COP3 | w_cop3g | A-engine |  | connector | cop3 | Ignition coil cyl 3 | 4 | Coil 3 ground |  | splice | sp_chassis_eng | splice sp_chassis_eng (Coil ground splice) |  | Coil 3 ground |  | GND.eng_gnd_ring | Chassis GND (Engine block ground stud (RADLOK engine ground, H6), M6 ring) | sp_chassis_eng |  | 18 | Black |  | Blue-Yellow-Blue | [7 empty] | SOT GAP: splice sp_chassis_eng is not named in the SoT (drawing only)
COP | w115 | A-engine |  | connector | cop4 | Ignition coil cyl 4 | 1 | Coil 4 +12 V |  | splice | sp_cop_eng | splice sp_cop_eng (Coil +12 V splice) |  | Coil 4 +12 V |  | LOGIC.BUS2-3 | +12V coils (LOGIC COP 15A) | sp_cop_eng |  | 16 | Red |  | Blue-White-Yellow | [7 empty] | SOT GAP: splice sp_cop_eng is not named in the SoT (drawing only)
COP4 | w_cop4g | A-engine |  | connector | cop4 | Ignition coil cyl 4 | 4 | Coil 4 ground |  | splice | sp_chassis_eng | splice sp_chassis_eng (Coil ground splice) |  | Coil 4 ground |  | GND.eng_gnd_ring | Chassis GND (Engine block ground stud (RADLOK engine ground, H6), M6 ring) | sp_chassis_eng |  | 18 | Black |  | Blue-Yellow-Yellow | [7 empty] | SOT GAP: splice sp_chassis_eng is not named in the SoT (drawing only)
ECT | w4 | A-engine |  | connector | ect | Coolant temp sensor (water neck) | 2 | Gnd coolant temp |  | splice | sp_gndout_eng | splice sp_gndout_eng (Sensor return splice) |  | Gnd coolant temp |  | ECU-A.A24 | Sensor GND (ECU-A A24) | sp_gndout_eng |  | 20 | Black | White | Blue-Yellow-White | [7 empty] | SOT GAP: splice sp_gndout_eng is not named in the SoT (drawing only)
ETBS | w127 | A-engine |  | connector | etb | Throttle body (Bosch ETB) | 2 | Gnd throttle sensor |  | splice | sp_gndout_eng | splice sp_gndout_eng (Sensor return splice) |  | Gnd throttle sensor |  | ECU-A.A24 | Sensor GND (ECU-A A24) | sp_gndout_eng | cab_etbs | 20 | Yellow |  | Yellow | [7 empty] | SOT GAP: splice sp_gndout_eng is not named in the SoT (drawing only)
SW12 | w217 | A-engine |  | connector | flex | Flex fuel sensor (fuel return line) | 1 | +12 V flex fuel |  | splice | sp_sw12_eng | splice sp_sw12_eng (Switched +12 V splice) |  | +12 V flex fuel |  | LOGIC.BUS2-2 | +12V switched (LOGIC SW12 bus) | sp_sw12_eng | cab_flex | 20 | Red |  | Blue | [6 empty] | device ref Flex fuel — Continental generic 3-pin pin 1 'VCC 12VDC' | SOT GAP: flex pins are drawn without the device's pin letters (reference: A, B, C); splice sp_sw12_eng is not named in the SoT (drawing only)
FLEX | w47 | A-engine |  | connector | flex | Flex fuel sensor (fuel return line) | 2 | Gnd flex fuel |  | splice | sp_gndout_eng2 | splice sp_gndout_eng2 (Sensor return splice) |  | Gnd flex fuel |  | ECU-A.A24 | Sensor GND (ECU-A A24) | sp_gndout_eng2 | cab_flex | 20 | Yellow |  | White-Blue | [6 empty] | device ref Flex fuel — Continental generic 3-pin pin 2 'GND signal ground' | SOT GAP: flex pins are drawn without the device's pin letters (reference: A, B, C); splice sp_gndout_eng2 is not named in the SoT (drawing only)
IAT | w6 | A-engine |  | connector | iat | Intake air temp sensor (manifold) | 2 | Gnd intake temp |  | splice | sp_gndout_eng | splice sp_gndout_eng (Sensor return splice) |  | Gnd intake temp |  | ECU-A.A24 | Sensor GND (ECU-A A24) | sp_gndout_eng |  | 20 | Black | White | Blue-White-White | [7 empty] | SOT GAP: splice sp_gndout_eng is not named in the SoT (drawing only)
INJ | w211 | A-engine |  | connector | inj1 | Injector cyl 1 | 1 | Injector 1 +12 V |  | splice | sp_inj_eng | splice sp_inj_eng (Injector +12 V splice) |  | Injector 1 +12 V |  | LOGIC.BUS2-4 | +12V injectors (LOGIC INJ 15A) | sp_inj_eng |  | 16 | Red |  | Blue-White-Blue | [7 empty] | SOT GAP: splice sp_inj_eng is not named in the SoT (drawing only)
INJ | w212 | A-engine |  | connector | inj2 | Injector cyl 2 | 1 | Injector 2 +12 V |  | splice | sp_inj_eng | splice sp_inj_eng (Injector +12 V splice) |  | Injector 2 +12 V |  | LOGIC.BUS2-4 | +12V injectors (LOGIC INJ 15A) | sp_inj_eng |  | 16 | Red |  | Blue-White-Blue | [7 empty] | SOT GAP: splice sp_inj_eng is not named in the SoT (drawing only)
INJ | w213 | A-engine |  | connector | inj3 | Injector cyl 3 | 1 | Injector 3 +12 V |  | splice | sp_inj_eng | splice sp_inj_eng (Injector +12 V splice) |  | Injector 3 +12 V |  | LOGIC.BUS2-4 | +12V injectors (LOGIC INJ 15A) | sp_inj_eng |  | 16 | Red |  | Blue-White-Blue | [7 empty] | SOT GAP: splice sp_inj_eng is not named in the SoT (drawing only)
INJ | w214 | A-engine |  | connector | inj4 | Injector cyl 4 | 1 | Injector 4 +12 V |  | splice | sp_inj_eng | splice sp_inj_eng (Injector +12 V splice) |  | Injector 4 +12 V |  | LOGIC.BUS2-4 | +12V injectors (LOGIC INJ 15A) | sp_inj_eng |  | 16 | Red |  | Blue-White-Blue | [7 empty] | SOT GAP: splice sp_inj_eng is not named in the SoT (drawing only)
STR | w_strl | A-engine | CabinPower | connector | k_str | POWER R3 | 30 | Starter solenoid S |  | terminal | starter_trigger | Starter solenoid S (50) terminal post, spade |  | Starter solenoid S |  | k_str.30 | Starter solenoid S (k_str 30) |  |  | 10 | Red |  | White-Yellow | 2470 | [5 empty] | fuse-box plan k_str 30 (10 AWG) | SOT GAP: end starter_trigger (Starter solenoid S (50) terminal post, spade) is drawing-only: not named in the SoT | owner proposed: longer half (drawn today as w_strl_ac on CabinPower, 400 mm; w_strl on A-engine, 2470 mm)
MAP | w27 | A-engine |  | connector | map | MAP sensor (sensor block, LH firewall) | 1 | Gnd MAP sensor |  | splice | sp_gndout_eng2 | splice sp_gndout_eng2 (Sensor return splice) |  | Gnd MAP sensor |  | ECU-A.A24 | Sensor GND (ECU-A A24) | sp_gndout_eng2 |  | 20 | Black | White | White-White | [6 empty] | device ref MAP — Lowdoller 899005 pin 1 'low reference/ground' | SOT GAP: splice sp_gndout_eng2 is not named in the SoT (drawing only)
EGND | w_eng_gnd | A-engine |  | terminal | eng_gnd_ring | Engine block ground stud (RADLOK engine ground, H6), M6 ring |  | Coil ground |  | splice | sp_chassis_eng | splice sp_chassis_eng (Coil ground splice) |  | Coil ground |  | GND.eng_gnd_ring | Chassis GND (Engine block ground stud (RADLOK engine ground, H6), M6 ring) | sp_chassis_eng |  | 10 | Black |  | Yellow-Yellow-Blue | [7 empty] | SOT GAP: end eng_gnd_ring (Engine block ground stud (RADLOK engine ground, H6), M6 ring) is drawing-only: not named in the SoT; splice sp_chassis_eng is not named in the SoT (drawing only)
|  | A-engine |  | connector | bh_a_eng | Bulkhead BH-A (DRB102, RH firewall) | 45 | spare, sealing plug | [7 empty] | DRB102.45 | spare (DRB102 45) | [12 empty] | DRB102 45 = 'spare (size 16) - was the A/C coolant switch signal, deleted (S35)' | OK
|  | A-engine |  | connector | bh_a_eng | Bulkhead BH-A (DRB102, RH firewall) | 46 | spare, sealing plug | [7 empty] | DRB102.46 | spare (DRB102 46) | [12 empty] | DRB102 46 = 'spare (size 16) - was the A/C coolant switch return, deleted (S35)' | OK
|  | A-engine |  | connector | bh_a_eng | Bulkhead BH-A (DRB102, RH firewall) | 52 | spare, sealing plug | [7 empty] | DRB102.52 | spare (DRB102 52) | [12 empty] | DRB102 52 = 'spare (size 16)' | OK
|  | A-engine |  | connector | bh_a_eng | Bulkhead BH-A (DRB102, RH firewall) | 53 | spare, sealing plug | [7 empty] | DRB102.53 | spare (DRB102 53) | [12 empty] | DRB102 53 = 'spare (size 16)' | OK
|  | A-engine |  | connector | bh_a_eng | Bulkhead BH-A (DRB102, RH firewall) | 57 | spare, sealing plug | [7 empty] | DRB102.57 | spare (DRB102 57) | [12 empty] | DRB102 57 = 'spare (size 16)' | OK
|  | A-engine |  | connector | bh_a_eng | Bulkhead BH-A (DRB102, RH firewall) | 58 | spare, sealing plug | [7 empty] | DRB102.58 | spare (DRB102 58) | [12 empty] | DRB102 58 = 'spare (size 16)' | OK
|  | A-engine |  | connector | bh_a_eng | Bulkhead BH-A (DRB102, RH firewall) | 59 | spare, sealing plug | [7 empty] | DRB102.59 | spare (DRB102 59) | [12 empty] | DRB102 59 = 'spare (size 16)' | OK
|  | A-engine |  | connector | bh_a_eng | Bulkhead BH-A (DRB102, RH firewall) | 61 | spare, sealing plug | [7 empty] | DRB102.61 | spare (DRB102 61) | [12 empty] | DRB102 61 = 'spare (size 16)' | OK
|  | A-engine |  | connector | cop1 | Ignition coil cyl 1 | 2 | spare, not used | [7 empty] | cop1.2 | spare (cop1 2) | [13 empty] | OK
|  | A-engine |  | connector | cop2 | Ignition coil cyl 2 | 2 | spare, not used | [7 empty] | cop2.2 | spare (cop2 2) | [13 empty] | OK
|  | A-engine |  | connector | cop3 | Ignition coil cyl 3 | 2 | spare, not used | [7 empty] | cop3.2 | spare (cop3 2) | [13 empty] | OK
|  | A-engine |  | connector | cop4 | Ignition coil cyl 4 | 2 | spare, not used | [7 empty] | cop4.2 | spare (cop4 2) | [13 empty] | OK
|  | A-engine |  | connector | ix_brail_s | IX-B-RAIL inline plug, +5 V to B-engine | 4 | spare, sealing plug | [7 empty] | ix_brail_p.4 | spare (ix_brail_p 4) | [13 empty] | OK
|  | A-engine |  | connector | ix_brail_s | IX-B-RAIL inline plug, +5 V to B-engine | 5 | spare, sealing plug | [7 empty] | ix_brail_p.5 | spare (ix_brail_p 5) | [13 empty] | OK
|  | A-engine |  | connector | ix_brail_s | IX-B-RAIL inline plug, +5 V to B-engine | 6 | spare, sealing plug | [7 empty] | ix_brail_p.6 | spare (ix_brail_p 6) | [13 empty] | OK

## Splices
ID | ID | ID | NET | NET | NET | NET | NET | NET | WIRE | OEM / NOTES | OEM / NOTES
splice_id | name | harness | net_id | net_name | wires | gauges_awg | combined_cma | equivalent_awg | method | location | sot_check
sp_sw12_eng | Switched +12 V splice - BH-A pin 20 to boost solenoid and flex sensor | A-engine | LOGIC.BUS2-2 | +12V switched (LOGIC SW12 bus) | 3 | 18+20+20 | 3668 | 14 | SPLICE, SOLDERED, ADHESIVE HEATSHRINK OVER | Switched +12 V splice (layout node be_660) | SOT GAP: not named in the SoT (drawing only)
sp_gndout_eng | Sensor return splice - BH-A pin 26 (ECU A24) to coolant temp, intake temp, throttle | A-engine | ECU-A.A24 | Sensor GND (ECU-A A24) | 4 | 20+20+20+20 | 4088 | 14 | SPLICE, CRIMP, UNINSULATED, COPPER, TINNED, COMBINED 14-10 A | Sensor return splice (layout node be_660) | SOT GAP: not named in the SoT (drawing only)
sp_chassis_eng | Coil ground splice - ignition coils 1-4 to the engine block ground stud | A-engine | GND.eng_gnd_ring | Chassis GND (Engine block ground stud (RADLOK engine ground, H6), M6 ring) | 5 | 18+18+18+18+10 | 16876 | 6 | SPLICE, SOLDERED, ADHESIVE HEATSHRINK OVER | Coil ground splice (layout node be_750) | SOT GAP: not named in the SoT (drawing only)
sp_inj_eng | Injector +12 V splice - BH-A pin 1 (LOGIC INJ 15A) to injectors 1-4 | A-engine | LOGIC.BUS2-4 | +12V injectors (LOGIC INJ 15A) | 5 | 12+16+16+16+16 | 16862 | 6 | SPLICE, SOLDERED, ADHESIVE HEATSHRINK OVER | Injector +12 V splice | SOT GAP: not named in the SoT (drawing only)
sp_cop_eng | Coil +12 V splice - BH-A pin 2 (LOGIC COP 15A) to coils 1-4 | A-engine | LOGIC.BUS2-3 | +12V coils (LOGIC COP 15A) | 5 | 12+16+16+16+16 | 16862 | 6 | SPLICE, SOLDERED, ADHESIVE HEATSHRINK OVER | Coil +12 V splice | SOT GAP: not named in the SoT (drawing only)
sp_gndout_eng2 | Sensor return splice - BH-A pin 29 (ECU A24) to MAP and flex sensor | A-engine | ECU-A.A24 | Sensor GND (ECU-A A24) | 3 | 20+20+20 | 3066 | 14 | SPLICE, SOLDERED, ADHESIVE HEATSHRINK OVER | Sensor return splice (layout node bp_750) | SOT GAP: not named in the SoT (drawing only)

## Connectors
ID | ID | ID | NET | NET | WIRE | OEM / NOTES
conn_id | name | harness | cavities | mates_with | part_number | note
bh_a_eng | Bulkhead BH-A (DRB102, RH firewall) | A-engine | 102 | bh_a_fw on A-cabin | DRB16-102SAE-L018 | shared DRB102 (section A here, section B on B-engine)
turbospd | Turbo speed sensor | A-engine | 3 |  | DT06-3S-CE05
map | MAP sensor (sensor block, LH firewall) | A-engine | 3 |  | 12110293
flex | Flex fuel sensor (fuel return line) | A-engine | 3 |  | 13519047
inj1 | Injector cyl 1 | A-engine | 2 |  | 15419715
inj2 | Injector cyl 2 | A-engine | 2 |  | 15419715
inj3 | Injector cyl 3 | A-engine | 2 |  | 15419715
inj4 | Injector cyl 4 | A-engine | 2 |  | 15419715
cop1 | Ignition coil cyl 1 | A-engine | 4 |  | 90980-11885
cop2 | Ignition coil cyl 2 | A-engine | 4 |  | 90980-11885
cop3 | Ignition coil cyl 3 | A-engine | 4 |  | 90980-11885
cop4 | Ignition coil cyl 4 | A-engine | 4 |  | 90980-11885
etb | Throttle body (Bosch ETB) | A-engine | 6 |  | D 261 205 358-01
boost | Boost control solenoid | A-engine | 2 |  | 12052641
ect | Coolant temp sensor (water neck) | A-engine | 2 |  | 90980-11062
iat | Intake air temp sensor (manifold) | A-engine | 2 |  | 90980-11062
crank | Crank sensor | A-engine | 2 |  | DT06-2S-CE05
cam | Cam sensor (Hall) | A-engine | 3 |  | (kit-supplied pigtail)
ix_brail_s | IX-B-RAIL inline plug, +5 V to B-engine | A-engine | 6 | ix_brail_p on B-engine | DT06-6S-CE05 | inline DT pair

## Mates
ID | FROM | FROM | FROM | TO | TO | TO | TO | NET | OEM / NOTES
circuit_id | this_conn | this_pin | this_desc | mate_harness | mate_conn | mate_pin | mate_desc | net_name | check
INJ | bh_a_eng | 1 | Injector +12 V feed | A-cabin | bh_a_fw | 1 | Injector +12 V feed | +12V injectors (LOGIC INJ 15A) | OK
COP | bh_a_eng | 2 | Coil +12 V feed | A-cabin | bh_a_fw | 2 | Coil +12 V feed | +12V coils (LOGIC COP 15A) | OK
CRANK | bh_a_eng | 9 | Crank sensor signal | A-cabin | bh_a_fw | 9 | Crank sensor signal | Crank sensor signal (ECU-A A8) | OK
CRANK | bh_a_eng | 10 | Gnd crank sensor | A-cabin | bh_a_fw | 10 | Gnd crank sensor | Sensor GND (ECU-A A24) | OK
CRANK | bh_a_eng | 11 | Crank sensor shield | A-cabin | bh_a_fw | 11 | Crank sensor shield | Screen A (ECU A7, SHIELD_A) | OK
8V | bh_a_eng | 12 | +8 V to cam sensor | A-cabin | bh_a_fw | 12 | +8 V to cam sensor | +8V cam sensor (ECU-A A6) | OK
CAM | bh_a_eng | 13 | Cam sensor signal | A-cabin | bh_a_fw | 13 | Cam sensor signal | Cam sensor signal (ECU-A A9) | OK
CAM | bh_a_eng | 14 | Gnd cam sensor | A-cabin | bh_a_fw | 14 | Gnd cam sensor | Sensor GND (ECU-A A24) | OK
CAM | bh_a_eng | 15 | Cam sensor shield | A-cabin | bh_a_fw | 15 | Cam sensor shield | Screen A (ECU A7, SHIELD_A) | OK
TURBO | bh_a_eng | 16 | +5 V turbo speed | A-cabin | bh_a_fw | 16 | +5 V turbo speed | +5V sensor (ECU-A A32) | OK
TURBO | bh_a_eng | 17 | Turbo speed signal | A-cabin | bh_a_fw | 17 | Turbo speed signal | Turbo speed signal (ECU-A A30) | OK
TURBO | bh_a_eng | 18 | Gnd turbo speed | A-cabin | bh_a_fw | 18 | Gnd turbo speed | Sensor GND (ECU-A A24) | OK
TURBO | bh_a_eng | 19 | Turbo speed shield | A-cabin | bh_a_fw | 19 | Turbo speed shield | Screen A (ECU A7, SHIELD_A) | OK
SW12 | bh_a_eng | 20 | +12 V boost + flex | A-cabin | bh_a_fw | 20 | +12 V boost + flex | +12V switched (LOGIC SW12 bus) | OK
FLEX | bh_a_eng | 21 | Flex fuel signal | A-cabin | bh_a_fw | 21 | Flex fuel signal | Flex fuel signal (ECU-A A31) | OK
FLEX | bh_a_eng | 22 | Flex fuel shield | A-cabin | bh_a_fw | 22 | Flex fuel shield | Screen A (ECU A7, SHIELD_A) | OK
ETBS | bh_a_eng | 23 | +5 V throttle sensor | A-cabin | bh_a_fw | 23 | +5 V throttle sensor | +5V sensor (ECU-A A32) | OK
ETBS | bh_a_eng | 24 | Throttle pos 1 main | A-cabin | bh_a_fw | 24 | Throttle pos 1 main | Throttle pos 1 main (ECU-A A22) | OK
ETBS | bh_a_eng | 25 | Throttle pos 2 sub | A-cabin | bh_a_fw | 25 | Throttle pos 2 sub | Throttle pos 2 sub (ECU-A A33) | OK
GNDOUT | bh_a_eng | 26 | Gnd IAT/TPS/coolant | A-cabin | bh_a_fw | 26 | Gnd IAT/TPS/coolant | Sensor GND (ECU-A A24) | OK
ETBS | bh_a_eng | 27 | Throttle shield | A-cabin | bh_a_fw | 27 | Throttle shield | Screen A (ECU A7, SHIELD_A) | OK
MAP | bh_a_eng | 28 | +5 V MAP sensor | A-cabin | bh_a_fw | 28 | +5 V MAP sensor | +5V sensor (ECU-A A32) | OK
GNDOUT | bh_a_eng | 29 | Gnd flex + MAP | A-cabin | bh_a_fw | 29 | Gnd flex + MAP | Sensor GND (ECU-A A24) | OK
MAP | bh_a_eng | 30 | MAP sensor signal | A-cabin | bh_a_fw | 30 | MAP sensor signal | MAP sensor signal (ECU-A A17) | OK
INJ1 | bh_a_eng | 31 | Injector 1 drive (-) | A-cabin | bh_a_fw | 31 | Injector 1 drive (-) | Injector 1 drive (-) (ECU-A A4) | OK
INJ2 | bh_a_eng | 32 | Injector 2 drive (-) | A-cabin | bh_a_fw | 32 | Injector 2 drive (-) | Injector 2 drive (-) (ECU-A A3) | OK
INJ3 | bh_a_eng | 33 | Injector 3 drive (-) | A-cabin | bh_a_fw | 33 | Injector 3 drive (-) | Injector 3 drive (-) (ECU-A A2) | OK
INJ4 | bh_a_eng | 34 | Injector 4 drive (-) | A-cabin | bh_a_fw | 34 | Injector 4 drive (-) | Injector 4 drive (-) (ECU-A A1) | OK
COP1 | bh_a_eng | 35 | Coil 1 trigger (IGT) | A-cabin | bh_a_fw | 35 | Coil 1 trigger (IGT) | Coil 1 trigger (IGT) (ECU-A A13) | OK
COP2 | bh_a_eng | 36 | Coil 2 trigger (IGT) | A-cabin | bh_a_fw | 36 | Coil 2 trigger (IGT) | Coil 2 trigger (IGT) (ECU-A A12) | OK
COP3 | bh_a_eng | 37 | Coil 3 trigger (IGT) | A-cabin | bh_a_fw | 37 | Coil 3 trigger (IGT) | Coil 3 trigger (IGT) (ECU-A A11) | OK
COP4 | bh_a_eng | 38 | Coil 4 trigger (IGT) | A-cabin | bh_a_fw | 38 | Coil 4 trigger (IGT) | Coil 4 trigger (IGT) (ECU-A A10) | OK
BOOST | bh_a_eng | 39 | Boost solenoid (-) | A-cabin | bh_a_fw | 39 | Boost solenoid (-) | Boost solenoid (-) (ECU-A A21) | OK
ECT | bh_a_eng | 40 | Coolant temp signal | A-cabin | bh_a_fw | 40 | Coolant temp signal | Coolant temp signal (ECU-A A15) | OK
IAT | bh_a_eng | 41 | Intake temp signal | A-cabin | bh_a_fw | 41 | Intake temp signal | Intake temp signal (ECU-A A16) | OK
5V | bh_a_eng | 47 | +5 V oil pressure | A-cabin | bh_a_fw | 47 | +5 V oil pressure | +5V sensor (ECU-A A32) | OK
5V | bh_a_eng | 50 | +5 V fuel pressure | A-cabin | bh_a_fw | 50 | +5 V fuel pressure | +5V sensor (ECU-A A32) | OK
5V | bh_a_eng | 51 | +5 V coolant press | A-cabin | bh_a_fw | 51 | +5 V coolant press | +5V sensor (ECU-A A32) | OK
EPSEN | bh_a_eng | 42 | EHPS enable +12 V | A-cabin | bh_a_fw | 42 | EHPS enable +12 V | +12V EHPS enable (LOGIC MRS 7.5A) | OK
MRS | bh_a_eng | 44 | EHPS pump speed | A-cabin | bh_a_fw | 44 | EHPS pump speed | EHPS pump speed (ECU-A A27) | OK
EPS | bh_a_eng | 56 | EHPS relay coil (-) | A-cabin | bh_a_fw | 56 | EHPS relay coil (-) | EHPS relay coil (-) (DRB102 56) | OK
5V | ix_brail_s | 1 | +5 V oil pressure | B-engine | ix_brail_p | 1 | +5 V oil pressure | +5V sensor (ECU-A A32) | OK
5V | ix_brail_s | 2 | +5 V fuel pressure | B-engine | ix_brail_p | 2 | +5 V fuel pressure | +5V sensor (ECU-A A32) | OK
5V | ix_brail_s | 3 | +5 V coolant press | B-engine | ix_brail_p | 3 | +5 V coolant press | +5V sensor (ECU-A A32) | OK