## ALARM (alarm)
ALARM (alarm)
Pin | Wire | Description | Other end
1 | w_at_12v | Alarm +12 V | splice sp_at_12v (Alarm +12 V splice)
2 | w_at_gnd_a1 | Alarm ground | Cabin ground stud near the alarm (spot and EWD ID TBD, M6)
3 | w_at_ig | Alarm ignition +12V | splice sp_ig (Alarm ignition splice)
4 | w_at_siren | Siren + | SIREN pin 1
5 | w_at_park | Park lamp flash | splice sp_park (Park flash splice)
6 | w_at_door | Door trigger | splice sp_door (Door trigger splice)
7 | w_at_hood | Hood trigger | splice sp_hood (Hood trigger splice)
8 | w_at_trunk | Trunk trigger | splice sp_trunk (Trunk trigger splice)
9 | w_at_immob2 | Anti-theft input | ECU-B (Link G4X plug B, centre dash) pin B27
10 | w_at_led | Status LED + | STATUS LED pin 1
11 | w_at_valet | Valet switch | VALET SW pin 1
12 | w_at_shk_sig | Shock trigger | SHOCK SNSR pin C

## SHOCK SNSR (shock)
SHOCK SNSR (shock)
Pin | Wire | Description | Other end
A | w_at_12v_shk | Shock sensor +12 V | splice sp_12v_shk (Shock sensor +12 V splice)
B | w_at_gnd_b1 | Shock sensor ground | Cabin ground stud near the alarm (spot and EWD ID TBD, M6)
C | w_at_shk_sig | Shock trigger | ALARM pin 12

## SIREN (siren)
SIREN (siren)
Pin | Wire | Description | Other end
1 | w_at_siren | Siren + | ALARM pin 4
2 | w_at_gnd_a2 | Siren ground | Cabin ground stud near the alarm (spot and EWD ID TBD, M6)

## STATUS LED (led_sts)
STATUS LED (led_sts)
Pin | Wire | Description | Other end
1 | w_at_led | Status LED + | ALARM pin 10
2 | w_at_gnd_b2 | Status LED gnd | Cabin ground stud near the alarm (spot and EWD ID TBD, M6)

## VALET SW (valet)
VALET SW (valet)
Pin | Wire | Description | Other end
1 | w_at_valet | Valet switch | ALARM pin 11
2 | w_at_gnd_c1 | Valet switch ground | Cabin ground stud near the alarm (spot and EWD ID TBD, M6)