## Wire list
ID | ID | ID | ID | FROM | FROM | FROM | FROM | FROM | FROM | TO | TO | TO | TO | TO | TO | NET | NET | NET | NET | WIRE | WIRE | WIRE | WIRE | WIRE | WIRE | OEM / NOTES | OEM / NOTES | OEM / NOTES | OEM / NOTES | OEM / NOTES | OEM / NOTES | OEM / NOTES
circuit_id | wire_id | harness | passes_through | from_type | from_conn | from_conn_name | from_pin | from_desc | from_note | to_type | to_conn | to_conn_name | to_pin | to_desc | to_note | net_id | net_name | splice | cable | gauge_awg | colour | stripe | ident_bands | est_length_mm | route_branch | oem_location | oem_wire_colour | oem_ewd_page | oem_method | sot_check | status | notes
REV | w_rev_feed_e | B-engine |  | connector | bh_b_eng | Bulkhead BH-B (DRB102, RH firewall) | 62 | Back-up sw +12 V in |  | connector | rev_sw | Back-up light switch B1 (transaxle) | 2 | Back-up sw +12 V in |  | DRB102.62 | Back-up sw +12 V in (DRB102 62) |  |  | 16 | Red | Blue | White | 1580 | [5 empty] | DRB102 62 = section B c25 'Back-up switch B1 pin 2 feed <- J/B No.1 GAUGE 15A' | OK
OILP | w29_e | B-engine |  | connector | bh_b_eng | Bulkhead BH-B (DRB102, RH firewall) | 71 | Oil pressure signal |  | connector | oilp | Oil pressure sensor (sensor block, LH firewall) | 3 | Oil pressure signal |  | ECU-B.B15 | Oil pressure signal (ECU-B B15) |  |  | 20 | White |  | White-White | 980 | [5 empty] | DRB102 71 = section B c7 'ECU-B B15'; device ref Oil pressure — Lowdoller 7990150 pin 3 'signal' | OK
FUELP | w32_e | B-engine |  | connector | bh_b_eng | Bulkhead BH-B (DRB102, RH firewall) | 72 | Fuel pressure signal |  | connector | fuelp | Fuel pressure sensor (sensor block, LH firewall) | 3 | Fuel pressure signal |  | ECU-B.B16 | Fuel pressure signal (ECU-B B16) |  |  | 20 | White |  | White-Yellow | 400 | [5 empty] | DRB102 72 = section B c8 'ECU-B B16'; device ref Fuel pressure — Lowdoller 7990150 pin 3 'signal' | OK
CLNTP | w35_e | B-engine |  | connector | bh_b_eng | Bulkhead BH-B (DRB102, RH firewall) | 73 | Coolant press signal |  | connector | clntp | Coolant pressure sensor (rear of block, LH) | 3 | Coolant press signal |  | ECU-B.B23 | Coolant press signal (ECU-B B23) |  |  | 20 | White |  | Yellow-White | 1420 | [5 empty] | DRB102 73 = section B c9 'ECU-B B23'; device ref Coolant pressure — Ronybuy 150 psi pin 3 'Output' | OK
OILT | w203_e | B-engine |  | connector | bh_b_eng | Bulkhead BH-B (DRB102, RH firewall) | 74 | Oil temp signal |  | connector | oilt | Oil temp sender | 1 | Oil temp signal |  | ECU-B.B6 | Oil temp signal (ECU-B B6) |  |  | 20 | Yellow |  | Blue-Blue-Blue | 1110 | [5 empty] | DRB102 74 = section B c10 'ECU-B B6' | OK
CPIAT | w204_e | B-engine |  | connector | bh_b_eng | Bulkhead BH-B (DRB102, RH firewall) | 75 | Charge temp signal |  | connector | cpiat | Charge-pipe air temp sensor | 1 | Charge temp signal |  | ECU-B.B7 | Charge temp signal (ECU-B B7) |  |  | 20 | Yellow |  | White-Blue | 1060 | [5 empty] | DRB102 75 = section B c11 'ECU-B B7' | OK
REV | w_sw7_e | B-engine |  | connector | bh_b_eng | Bulkhead BH-B (DRB102, RH firewall) | 76 | Reverse sw +12 V out |  | connector | rev_sw | Back-up light switch B1 (transaxle) | 1 | Reverse sw +12 V out |  | DRB102.76 | Reverse sw +12 V out (DRB102 76) |  |  | 16 | Red | Black | White | 1580 | [5 empty] | DRB102 76 = section B c12 'Back-up switch B1 pin 1 out (+12V in reverse) -> r' | OK
GNDOUT | w_gnd_b_e_c19 | B-engine |  | connector | bh_b_eng | Bulkhead BH-B (DRB102, RH firewall) | 77 | Gnd oil/clnt/temps |  | splice | sp_gndout_b_eng2 | splice sp_gndout_b_eng2 (Sensor return splice) |  | Gnd oil/clnt/temps |  | ECU-B.B22 | Sensor GND B (ECU-B B22) | sp_gndout_b_eng2 |  | 20 | Black | White | Yellow-Blue | [6 empty] | DRB102 77 = section B c19 'Gnd Out (ECU B22) to B engine sensors (bulkhead sp' | SOT GAP: splice sp_gndout_b_eng2 is not named in the SoT (drawing only)
GNDOUT | w_gnd_b_e_c21 | B-engine |  | connector | bh_b_eng | Bulkhead BH-B (DRB102, RH firewall) | 78 | Gnd fuel press + VSS |  | splice | sp_gndout_b_eng3 | splice sp_gndout_b_eng3 (Sensor return splice) |  | Gnd fuel press + VSS |  | ECU-B.B22 | Sensor GND B (ECU-B B22) | sp_gndout_b_eng3 |  | 20 | Black | White | Yellow-Blue | [6 empty] | DRB102 78 = section B c21 'Gnd Out (ECU B22) to B engine sensors (bulkhead sp' | SOT GAP: splice sp_gndout_b_eng3 is not named in the SoT (drawing only)
KNOCK1 | cab_knock1_c1 | B-engine |  | connector | bh_b_eng | Bulkhead BH-B (DRB102, RH firewall) | 83 | Knock sensor signal |  | connector | knock1 | Knock sensor 1 (block) | 1 | Knock sensor signal |  | ECU-B.B9 | Knock sensor signal (ECU-B B9) |  | cab_knock1 | 20 | Blue |  | Blue-White | 1460 | [5 empty] | DRB102 83 = section B c16 'Knock 1 SIG+ (ECU B9)' | OK
KNOCK1 | cab_knock1_c2 | B-engine |  | connector | bh_b_eng | Bulkhead BH-B (DRB102, RH firewall) | 84 | Knock sensor (-) |  | connector | knock1 | Knock sensor 1 (block) | 2 | Knock sensor (-) |  | ECU-B.B22 | Sensor GND B (ECU-B B22) |  | cab_knock1 | 20 | White |  | Blue-White | 1460 | [5 empty] | DRB102 84 = section B c17 'Knock 1 SIG- (to Gnd Out B22)' | OK
KNOCK1 | cab_knock1_sh | B-engine |  | connector | bh_b_eng | Bulkhead BH-B (DRB102, RH firewall) | 85 | Knock sensor shield |  | cable screen | cab_knock1 | cable screen (one end only) |  | Knock sensor shield |  | ECU-B.B17 | Screen B (ECU B17, SHIELD_B) |  | cab_knock1 |  | Shield |  | Blue-White | [6 empty] | DRB102 85 = section B c18 'Knock 1 screen' | OK | screen floats at the far end
SW12 | w_vss_12v | B-engine |  | connector | bh_b_eng | Bulkhead BH-B (DRB102, RH firewall) | 90 | +12 V gearbox speed |  | connector | vss | Gearbox speed sensor (transaxle) | 1 | +12 V gearbox speed |  | LOGIC.BUS2-2 | +12V switched (LOGIC SW12 bus) |  | cab_vss | 20 | Red |  | Blue | 1380 | [5 empty] | DRB102 90 = section B c20 'Switched 12V to gearbox VSS (from sp_sw12)'; device ref Gearbox VSS — Toyota 83181-20040 pin 1 'IG +12V switched' | OK
VSS | cab_vss_sh | B-engine |  | connector | bh_b_eng | Bulkhead BH-B (DRB102, RH firewall) | 91 | Gearbox speed shield |  | cable screen | cab_vss | cable screen (one end only) |  | Gearbox speed shield |  | ECU-B.B17 | Screen B (ECU B17, SHIELD_B) |  | cab_vss |  | Shield |  | Yellow-Yellow | [6 empty] | DRB102 91 = section B c23 'Gearbox VSS screen (to B17)' | OK | screen floats at the far end
CAN | wc_h_lam_be | B-engine | CAN | connector | bh_b_eng | Bulkhead BH-B (DRB102, RH firewall) | 92 | CAN H to CAN-Lambda |  | splice | sp_canh_lam | splice sp_canh_lam (CAN H join) |  | CAN H to CAN-Lambda |  | ECU-COMMS.C3 | CAN H to CAN-Lambda (ECU-COMMS C3) | sp_canh_lam | cab_lamcan_be | 20 | White |  | Yellow | 240 | [5 empty] | DRB102 92 = section B c13 'CAN H to Link CAN-Lambda (ST185-CAN)' | SOT GAP: splice sp_canh_lam is not named in the SoT (drawing only) | owner TBD: a half has no length estimate (drawn today as wc_h_lam_be on B-engine, 240 mm; wc_h_lam on CAN, ? mm)
CAN | wc_l_lam_be | B-engine | CAN | connector | bh_b_eng | Bulkhead BH-B (DRB102, RH firewall) | 93 | CAN L to CAN-Lambda |  | splice | sp_canl_lam | splice sp_canl_lam (CAN L join) |  | CAN L to CAN-Lambda |  | ECU-COMMS.C4 | CAN L to CAN-Lambda (ECU-COMMS C4) | sp_canl_lam | cab_lamcan_be | 20 | Green |  | Yellow | 240 | [5 empty] | DRB102 93 = section B c14 'CAN L to Link CAN-Lambda (ST185-CAN)' | SOT GAP: splice sp_canl_lam is not named in the SoT (drawing only) | owner TBD: a half has no length estimate (drawn today as wc_l_lam_be on B-engine, 240 mm; wc_l_lam on CAN, ? mm)
CAN | cab_lamcan_be_sh | B-engine | CAN | connector | bh_b_eng | Bulkhead BH-B (DRB102, RH firewall) | 94 | CAN-Lambda shield |  | cable screen | cab_can_lam | cable screen (one end only) |  | CAN-Lambda shield |  | ECU-B.B17 | Screen B (ECU B17, SHIELD_B) |  | cab_lamcan_be |  | Shield |  | Yellow | 240 | [5 empty] | DRB102 94 = section B c24 'CAN-Lambda CAN pair screen (to B17, via the CAN sc' | OK | screen floats at the far end; owner TBD: a half has no length estimate (drawn today as cab_lamcan_be_sh on B-engine, 240 mm; cab_can_lam_sh on CAN, ? mm)
LAM | w_lam12_be14 | B-engine |  | connector | bh_b_eng | Bulkhead BH-B (DRB102, RH firewall) | 95 | CAN-Lambda +12 V |  | splice | sp_lam12_b | splice sp_lam12_b (CAN-Lambda +12 V splice) |  | CAN-Lambda +12 V |  | LOGIC.BUS2-1 | +12V LAM 7.5A (LOGIC BUS2-1) | sp_lam12_b |  | 12 | Red |  | Blue-White-White | [6 empty] | DRB102 95 = section B c3 'CAN-Lambda +12V, cabin fuse F5 10A (14 AWG)' | SOT GAP: splice sp_lam12_b is not named in the SoT (drawing only)
CLNTP | w36 | B-engine |  | connector | clntp | Coolant pressure sensor (rear of block, LH) | 1 | Gnd coolant press |  | splice | sp_gndout_b_eng2 | splice sp_gndout_b_eng2 (Sensor return splice) |  | Gnd coolant press |  | ECU-B.B22 | Sensor GND B (ECU-B B22) | sp_gndout_b_eng2 |  | 20 | Black | White | Yellow-White | [6 empty] | device ref Coolant pressure — Ronybuy 150 psi pin 1 'GND' | SOT GAP: splice sp_gndout_b_eng2 is not named in the SoT (drawing only)
CPIAT | w10 | B-engine |  | connector | cpiat | Charge-pipe air temp sensor | 2 | Gnd charge temp |  | splice | sp_gndout_b_eng | splice sp_gndout_b_eng (Sensor return splice) |  | Gnd charge temp |  | ECU-B.B22 | Sensor GND B (ECU-B B22) | sp_gndout_b_eng |  | 20 | Black | White | White-Blue | [7 empty] | SOT GAP: splice sp_gndout_b_eng is not named in the SoT (drawing only)
FUELP | w33 | B-engine |  | connector | fuelp | Fuel pressure sensor (sensor block, LH firewall) | 1 | Gnd fuel pressure |  | splice | sp_gndout_b_eng3 | splice sp_gndout_b_eng3 (Sensor return splice) |  | Gnd fuel pressure |  | ECU-B.B22 | Sensor GND B (ECU-B B22) | sp_gndout_b_eng3 |  | 20 | Black | White | White-Yellow | [6 empty] | device ref Fuel pressure — Lowdoller 7990150 pin 1 'low reference/ground' | SOT GAP: splice sp_gndout_b_eng3 is not named in the SoT (drawing only)
5V | w207 | B-engine |  | connector | ix_brail_p | IX-B-RAIL inline socket, +5 V from A-engine | 1 | +5 V oil pressure |  | connector | oilp | Oil pressure sensor (sensor block, LH firewall) | 2 | +5 V oil pressure |  | ECU-A.A32 | +5V sensor (ECU-A A32) |  |  | 20 | Orange |  | Blue-Blue | 890 | [5 empty] | device ref Oil pressure — Lowdoller 7990150 pin 2 '5V' | OK
5V | w208 | B-engine |  | connector | ix_brail_p | IX-B-RAIL inline socket, +5 V from A-engine | 2 | +5 V fuel pressure |  | connector | fuelp | Fuel pressure sensor (sensor block, LH firewall) | 2 | +5 V fuel pressure |  | ECU-A.A32 | +5V sensor (ECU-A A32) |  |  | 20 | Orange |  | Blue-Blue | 690 | [5 empty] | device ref Fuel pressure — Lowdoller 7990150 pin 2 '5V' | OK
5V | w209 | B-engine |  | connector | ix_brail_p | IX-B-RAIL inline socket, +5 V from A-engine | 3 | +5 V coolant press |  | connector | clntp | Coolant pressure sensor (rear of block, LH) | 2 | +5 V coolant press |  | ECU-A.A32 | +5V sensor (ECU-A A32) |  |  | 20 | Orange |  | Blue-Blue | 1330 | [5 empty] | device ref Coolant pressure — Ronybuy 150 psi pin 2 'Supply +' | OK
LAM | w_lamg_be | B-engine | CAN | connector | lambda | CAN-LAMBDA | 2 | CAN-Lambda ground |  | splice | sp_lamg_b | splice sp_lamg_b (CAN-Lambda ground splice) |  | CAN-Lambda ground |  | STUD.M6-ECU | Chassis GND (cabin stud M6 at ECU) | sp_lamg_b |  | 20 | Black |  | Blue-White-White | [7 empty] | SOT GAP: splice sp_lamg_b is not named in the SoT (drawing only) | owner TBD: a half has no length estimate (drawn today as w_lamg_can on CAN, 140 mm; w_lamg_be on B-engine, ? mm)
OILP | w30 | B-engine |  | connector | oilp | Oil pressure sensor (sensor block, LH firewall) | 1 | Gnd oil pressure |  | splice | sp_gndout_b_eng2 | splice sp_gndout_b_eng2 (Sensor return splice) |  | Gnd oil pressure |  | ECU-B.B22 | Sensor GND B (ECU-B B22) | sp_gndout_b_eng2 |  | 20 | Black | White | White-White | [6 empty] | device ref Oil pressure — Lowdoller 7990150 pin 1 'low reference/ground' | SOT GAP: splice sp_gndout_b_eng2 is not named in the SoT (drawing only)
OILT | w8 | B-engine |  | connector | oilt | Oil temp sender | 2 | Gnd oil temp |  | splice | sp_gndout_b_eng | splice sp_gndout_b_eng (Sensor return splice) |  | Gnd oil temp |  | ECU-B.B22 | Sensor GND B (ECU-B B22) | sp_gndout_b_eng |  | 20 | Black | White | Blue-Blue-Blue | [7 empty] | SOT GAP: splice sp_gndout_b_eng is not named in the SoT (drawing only)
VSS | w_vss_gnd | B-engine |  | connector | vss | Gearbox speed sensor (transaxle) | 2 | Gnd gearbox speed |  | splice | sp_gndout_b_eng3 | splice sp_gndout_b_eng3 (Sensor return splice) |  | Gnd gearbox speed |  | ECU-B.B22 | Sensor GND B (ECU-B B22) | sp_gndout_b_eng3 | cab_vss | 20 | Yellow |  | Yellow-Yellow | [6 empty] | device ref Gearbox VSS — Toyota 83181-20040 pin 2 'ground' | SOT GAP: splice sp_gndout_b_eng3 is not named in the SoT (drawing only)
VSS | w_vss_sig_e | B-engine |  | connector | vss | Gearbox speed sensor (transaxle) | 3 | Gearbox speed signal |  | connector | bh_b_eng | Bulkhead BH-B (DRB102, RH firewall) | 89 | Gearbox speed signal |  | ECU-B.B29 | Gearbox speed signal (ECU-B B29) |  | cab_vss | 20 | Blue |  | Yellow-Yellow | 1380 | [5 empty] | device ref Gearbox VSS — Toyota 83181-20040 pin 3 'SP1 speed output'; DRB102 89 = section B c15 'Gearbox VSS signal (ECU B29, DI 8)' | OK
GNDOUT | w_rail_gnd_b_e | B-engine |  | splice | sp_gndout_b_eng2 | splice sp_gndout_b_eng2 (Sensor return splice) |  | Gnd oil/charge temp |  | splice | sp_gndout_b_eng | splice sp_gndout_b_eng (Sensor return splice) |  | Gnd oil/charge temp |  | ECU-B.B22 | Sensor GND B (ECU-B B22) | sp_gndout_b_eng2 |  | 20 | Black | White | Yellow-Blue | [7 empty] | SOT GAP: splice sp_gndout_b_eng2 is not named in the SoT (drawing only); splice sp_gndout_b_eng is not named in the SoT (drawing only)
LAM | w_lam12_be | B-engine | CAN | splice | sp_lam12_b | splice sp_lam12_b (CAN-Lambda +12 V splice) |  | CAN-Lambda +12 V |  | connector | lambda | CAN-LAMBDA | 1 | CAN-Lambda +12 V |  | LOGIC.BUS2-1 | +12V LAM 7.5A (LOGIC BUS2-1) | sp_lam12_b |  | 20 | Red |  | Blue-White-White | [7 empty] | SOT GAP: splice sp_lam12_b is not named in the SoT (drawing only) | owner TBD: a half has no length estimate (drawn today as w_lam12_be on B-engine, ? mm; w_lam12_can on CAN, 140 mm)
LAM | w_lamg_be14 | B-engine |  | splice | sp_lamg_b | splice sp_lamg_b (CAN-Lambda ground splice) |  | CAN-Lambda ground |  | connector | bh_b_eng | Bulkhead BH-B (DRB102, RH firewall) | 96 | CAN-Lambda ground |  | STUD.M6-ECU | Chassis GND (cabin stud M6 at ECU) | sp_lamg_b |  | 12 | Black |  | Blue-White-White | [6 empty] | DRB102 96 = section B c4 'CAN-Lambda ground to cabin chassis ground (14 AWG)' | SOT GAP: splice sp_lamg_b is not named in the SoT (drawing only)
|  | B-engine |  | connector | bh_b_eng | Bulkhead BH-B (DRB102, RH firewall) | 3 | spare, sealing plug | [7 empty] | DRB102.3 | spare (DRB102 3) | [12 empty] | DRB102 3 = 'spare (size 12)' | OK
|  | B-engine |  | connector | bh_b_eng | Bulkhead BH-B (DRB102, RH firewall) | 4 | spare, sealing plug | [7 empty] | DRB102.4 | spare (DRB102 4) | [12 empty] | DRB102 4 = 'spare (size 12)' | OK
|  | B-engine |  | connector | bh_b_eng | Bulkhead BH-B (DRB102, RH firewall) | 5 | spare, sealing plug | [7 empty] | DRB102.5 | spare (DRB102 5) | [12 empty] | DRB102 5 = 'spare (size 12)' | OK
|  | B-engine |  | connector | bh_b_eng | Bulkhead BH-B (DRB102, RH firewall) | 6 | spare, sealing plug | [7 empty] | DRB102.6 | spare (DRB102 6) | [12 empty] | DRB102 6 = 'spare (size 12)' | OK
|  | B-engine |  | connector | bh_b_eng | Bulkhead BH-B (DRB102, RH firewall) | 7 | spare, sealing plug | [7 empty] | DRB102.7 | spare (DRB102 7) | [12 empty] | DRB102 7 = 'spare (size 12)' | OK
|  | B-engine |  | connector | bh_b_eng | Bulkhead BH-B (DRB102, RH firewall) | 8 | spare, sealing plug | [7 empty] | DRB102.8 | spare (DRB102 8) | [12 empty] | DRB102 8 = 'spare (size 12)' | OK
|  | B-engine |  | connector | bh_b_eng | Bulkhead BH-B (DRB102, RH firewall) | 43 | spare, sealing plug | [7 empty] | DRB102.43 | spare (DRB102 43) | [12 empty] | DRB102 43 = 'spare (size 4)' | OK
|  | B-engine |  | connector | bh_b_eng | Bulkhead BH-B (DRB102, RH firewall) | 48 | spare, sealing plug | [7 empty] | DRB102.48 | spare (DRB102 48) | [12 empty] | DRB102 48 = 'spare (size 8)' | OK
|  | B-engine |  | connector | bh_b_eng | Bulkhead BH-B (DRB102, RH firewall) | 49 | spare, sealing plug | [7 empty] | DRB102.49 | spare (DRB102 49) | [12 empty] | DRB102 49 = 'spare (size 8)' | OK
|  | B-engine |  | connector | bh_b_eng | Bulkhead BH-B (DRB102, RH firewall) | 54 | spare, sealing plug | [7 empty] | DRB102.54 | spare (DRB102 54) | [12 empty] | DRB102 54 = 'spare (size 8)' | OK
|  | B-engine |  | connector | bh_b_eng | Bulkhead BH-B (DRB102, RH firewall) | 55 | spare, sealing plug | [7 empty] | DRB102.55 | spare (DRB102 55) | [12 empty] | DRB102 55 = 'spare (size 8)' | OK
|  | B-engine |  | connector | bh_b_eng | Bulkhead BH-B (DRB102, RH firewall) | 60 | spare, sealing plug | [7 empty] | DRB102.60 | spare (DRB102 60) | [12 empty] | DRB102 60 = 'spare (size 4)' | OK
|  | B-engine |  | connector | bh_b_eng | Bulkhead BH-B (DRB102, RH firewall) | 63 | spare, sealing plug | [7 empty] | DRB102.63 | spare (DRB102 63) | [12 empty] | DRB102 63 = 'spare (size 16)' | OK
|  | B-engine |  | connector | bh_b_eng | Bulkhead BH-B (DRB102, RH firewall) | 64 | spare, sealing plug | [7 empty] | DRB102.64 | spare (DRB102 64) | [12 empty] | DRB102 64 = 'spare (size 16)' | OK
|  | B-engine |  | connector | bh_b_eng | Bulkhead BH-B (DRB102, RH firewall) | 65 | spare, sealing plug | [7 empty] | DRB102.65 | spare (DRB102 65) | [12 empty] | DRB102 65 = 'spare (size 16)' | OK
|  | B-engine |  | connector | bh_b_eng | Bulkhead BH-B (DRB102, RH firewall) | 66 | spare, sealing plug | [7 empty] | DRB102.66 | spare (DRB102 66) | [12 empty] | DRB102 66 = 'spare (size 16)' | OK
|  | B-engine |  | connector | bh_b_eng | Bulkhead BH-B (DRB102, RH firewall) | 67 | spare, sealing plug | [7 empty] | DRB102.67 | spare (DRB102 67) | [12 empty] | DRB102 67 = 'spare (size 16)' | OK
|  | B-engine |  | connector | bh_b_eng | Bulkhead BH-B (DRB102, RH firewall) | 68 | spare, sealing plug | [7 empty] | DRB102.68 | spare (DRB102 68) | [12 empty] | DRB102 68 = 'spare (size 16)' | OK
|  | B-engine |  | connector | bh_b_eng | Bulkhead BH-B (DRB102, RH firewall) | 69 | spare, sealing plug | [7 empty] | DRB102.69 | spare (DRB102 69) | [12 empty] | DRB102 69 = 'spare (size 16)' | OK
|  | B-engine |  | connector | bh_b_eng | Bulkhead BH-B (DRB102, RH firewall) | 70 | spare, sealing plug | [7 empty] | DRB102.70 | spare (DRB102 70) | [12 empty] | DRB102 70 = 'spare (size 16)' | OK
|  | B-engine |  | connector | bh_b_eng | Bulkhead BH-B (DRB102, RH firewall) | 79 | spare, sealing plug | [7 empty] | DRB102.79 | spare (DRB102 79) | [12 empty] | DRB102 79 = 'spare (size 16)' | OK
|  | B-engine |  | connector | bh_b_eng | Bulkhead BH-B (DRB102, RH firewall) | 80 | spare, sealing plug | [7 empty] | DRB102.80 | spare (DRB102 80) | [12 empty] | DRB102 80 = 'spare (size 16)' | OK
|  | B-engine |  | connector | bh_b_eng | Bulkhead BH-B (DRB102, RH firewall) | 81 | spare, sealing plug | [7 empty] | DRB102.81 | spare (DRB102 81) | [12 empty] | DRB102 81 = 'spare (size 16)' | OK
|  | B-engine |  | connector | bh_b_eng | Bulkhead BH-B (DRB102, RH firewall) | 82 | spare, sealing plug | [7 empty] | DRB102.82 | spare (DRB102 82) | [12 empty] | DRB102 82 = 'spare (size 16)' | OK
|  | B-engine |  | connector | bh_b_eng | Bulkhead BH-B (DRB102, RH firewall) | 97 | spare, sealing plug | [7 empty] | DRB102.97 | spare (DRB102 97) | [12 empty] | DRB102 97 = 'spare (size 12)' | OK
|  | B-engine |  | connector | bh_b_eng | Bulkhead BH-B (DRB102, RH firewall) | 98 | spare, sealing plug | [7 empty] | DRB102.98 | spare (DRB102 98) | [12 empty] | DRB102 98 = 'spare (size 12)' | OK
|  | B-engine |  | connector | bh_b_eng | Bulkhead BH-B (DRB102, RH firewall) | 99 | spare, sealing plug | [7 empty] | DRB102.99 | spare (DRB102 99) | [12 empty] | DRB102 99 = 'spare (size 12)' | OK
|  | B-engine |  | connector | bh_b_eng | Bulkhead BH-B (DRB102, RH firewall) | 100 | spare, sealing plug | [7 empty] | DRB102.100 | spare (DRB102 100) | [12 empty] | DRB102 100 = 'spare (size 12)' | OK
|  | B-engine |  | connector | bh_b_eng | Bulkhead BH-B (DRB102, RH firewall) | 101 | spare, sealing plug | [7 empty] | DRB102.101 | spare (DRB102 101) | [12 empty] | DRB102 101 = 'spare (size 12)' | OK
|  | B-engine |  | connector | bh_b_eng | Bulkhead BH-B (DRB102, RH firewall) | 102 | spare, sealing plug | [7 empty] | DRB102.102 | spare (DRB102 102) | [12 empty] | DRB102 102 = 'spare (size 12)' | OK
|  | B-engine |  | connector | ix_brail_p | IX-B-RAIL inline socket, +5 V from A-engine | 4 | spare, sealing plug | [7 empty] | ix_brail_p.4 | spare (ix_brail_p 4) | [13 empty] | OK
|  | B-engine |  | connector | ix_brail_p | IX-B-RAIL inline socket, +5 V from A-engine | 5 | spare, sealing plug | [7 empty] | ix_brail_p.5 | spare (ix_brail_p 5) | [13 empty] | OK
|  | B-engine |  | connector | ix_brail_p | IX-B-RAIL inline socket, +5 V from A-engine | 6 | spare, sealing plug | [7 empty] | ix_brail_p.6 | spare (ix_brail_p 6) | [13 empty] | OK

## Splices
ID | ID | ID | NET | NET | NET | NET | NET | NET | WIRE | OEM / NOTES | OEM / NOTES
splice_id | name | harness | net_id | net_name | wires | gauges_awg | combined_cma | equivalent_awg | method | location | sot_check
sp_gndout_b_eng | Sensor return splice - oil temp and charge temp, tied to the BH-B pin 77 splice | B-engine | ECU-B.B22 | Sensor GND B (ECU-B B22) | 3 | 20+20+20 | 3066 | 14 | SPLICE, SOLDERED, ADHESIVE HEATSHRINK OVER | Sensor return splice (layout node be_480) | SOT GAP: not named in the SoT (drawing only)
sp_gndout_b_eng2 | Sensor return splice - BH-B pin 77 (ECU B22) to oil and coolant pressure | B-engine | ECU-B.B22 | Sensor GND B (ECU-B B22) | 4 | 20+20+20+20 | 4088 | 14 | SPLICE, SOLDERED, ADHESIVE HEATSHRINK OVER | Sensor return splice (layout node be_570) | SOT GAP: not named in the SoT (drawing only)
sp_gndout_b_eng3 | Sensor return splice - BH-B pin 78 (ECU B22) to fuel pressure and gearbox speed | B-engine | ECU-B.B22 | Sensor GND B (ECU-B B22) | 3 | 20+20+20 | 3066 | 14 | SPLICE, SOLDERED, ADHESIVE HEATSHRINK OVER | Sensor return splice (layout node be_870) | SOT GAP: not named in the SoT (drawing only)
sp_lam12_b | CAN-Lambda +12 V splice - 12 AWG from BH-B pin 95 to the 20 AWG lead | B-engine | LOGIC.BUS2-1 | +12V LAM 7.5A (LOGIC BUS2-1) | 2 | 12+20 | 7552 | 10 | SPLICE, SOLDERED, ADHESIVE HEATSHRINK OVER | CAN-Lambda +12 V splice (layout node be_750) | SOT GAP: not named in the SoT (drawing only)
sp_lamg_b | CAN-Lambda ground splice - 12 AWG from BH-B pin 96 to the 20 AWG lead | B-engine | STUD.M6-ECU | Chassis GND (cabin stud M6 at ECU) | 2 | 20+12 | 7552 | 10 | SPLICE, SOLDERED, ADHESIVE HEATSHRINK OVER | CAN-Lambda ground splice (layout node be_750) | SOT GAP: not named in the SoT (drawing only)

## Connectors
ID | ID | ID | NET | NET | WIRE | OEM / NOTES
conn_id | name | harness | cavities | mates_with | part_number | note
bh_b_eng | Bulkhead BH-B (DRB102, RH firewall) | B-engine | 102 | bh_b_fw on B-cabin | DRB16-102SAE-L018 | shared DRB102 (section B here, section A on A-engine)
oilp | Oil pressure sensor (sensor block, LH firewall) | B-engine | 3 |  | 12110293
fuelp | Fuel pressure sensor (sensor block, LH firewall) | B-engine | 3 |  | 12110293
clntp | Coolant pressure sensor (rear of block, LH) | B-engine | 3 |  | 12110293
oilt | Oil temp sender | B-engine | 2 |  | 90980-11062
rev_sw | Back-up light switch B1 (transaxle) | B-engine | 2 |  | 90980-11250
cpiat | Charge-pipe air temp sensor | B-engine | 2 |  | 90980-11062
vss | Gearbox speed sensor (transaxle) | B-engine | 3 |  | 90980-11143
knock1 | Knock sensor 1 (block) | B-engine | 2 |  | 1 928 403 874
ix_brail_p | IX-B-RAIL inline socket, +5 V from A-engine | B-engine | 6 | ix_brail_s on A-engine | DT04-6P-CE03 | inline DT pair

## Mates
ID | FROM | FROM | FROM | TO | TO | TO | TO | NET | OEM / NOTES
circuit_id | this_conn | this_pin | this_desc | mate_harness | mate_conn | mate_pin | mate_desc | net_name | check
ETBM | bh_b_eng | 86 | ETB motor + | B-cabin | bh_b_fw | 86 | ETB motor + | ETB motor + (ECU-B B18) | OK
ETBM | bh_b_eng | 87 | ETB motor - | B-cabin | bh_b_fw | 87 | ETB motor - | ETB motor - (ECU-B B26) | OK
ETBM | bh_b_eng | 88 | ETB motor shield | B-cabin | bh_b_fw | 88 | ETB motor shield | Screen B (ECU B17, SHIELD_B) | OK
REV | bh_b_eng | 62 | Back-up sw +12 V in | B-cabin | bh_b_fw | 62 | Back-up sw +12 V in | Back-up sw +12 V in (DRB102 62) | OK
OILP | bh_b_eng | 71 | Oil pressure signal | B-cabin | bh_b_fw | 71 | Oil pressure signal | Oil pressure signal (ECU-B B15) | OK
FUELP | bh_b_eng | 72 | Fuel pressure signal | B-cabin | bh_b_fw | 72 | Fuel pressure signal | Fuel pressure signal (ECU-B B16) | OK
CLNTP | bh_b_eng | 73 | Coolant press signal | B-cabin | bh_b_fw | 73 | Coolant press signal | Coolant press signal (ECU-B B23) | OK
OILT | bh_b_eng | 74 | Oil temp signal | B-cabin | bh_b_fw | 74 | Oil temp signal | Oil temp signal (ECU-B B6) | OK
CPIAT | bh_b_eng | 75 | Charge temp signal | B-cabin | bh_b_fw | 75 | Charge temp signal | Charge temp signal (ECU-B B7) | OK
REV | bh_b_eng | 76 | Reverse sw +12 V out | B-cabin | bh_b_fw | 76 | Reverse sw +12 V out | Reverse sw +12 V out (DRB102 76) | OK
GNDOUT | bh_b_eng | 77 | Gnd oil/clnt/temps | B-cabin | bh_b_fw | 77 | Gnd oil/clnt/temps | Sensor GND B (ECU-B B22) | OK
GNDOUT | bh_b_eng | 78 | Gnd fuel press + VSS | B-cabin | bh_b_fw | 78 | Gnd fuel press + VSS | Sensor GND B (ECU-B B22) | OK
KNOCK1 | bh_b_eng | 83 | Knock sensor signal | B-cabin | bh_b_fw | 83 | Knock sensor signal | Knock sensor signal (ECU-B B9) | OK
KNOCK1 | bh_b_eng | 84 | Knock sensor (-) | B-cabin | bh_b_fw | 84 | Knock sensor (-) | Sensor GND B (ECU-B B22) | OK
KNOCK1 | bh_b_eng | 85 | Knock sensor shield | B-cabin | bh_b_fw | 85 | Knock sensor shield | Screen B (ECU B17, SHIELD_B) | OK
SW12 | bh_b_eng | 90 | +12 V gearbox speed | B-cabin | bh_b_fw | 90 | +12 V gearbox speed | +12V switched (LOGIC SW12 bus) | OK
VSS | bh_b_eng | 91 | Gearbox speed shield | B-cabin | bh_b_fw | 91 | Gearbox speed shield | Screen B (ECU B17, SHIELD_B) | OK
CAN | bh_b_eng | 92 | CAN H to CAN-Lambda | B-cabin | bh_b_fw | 92 | CAN H to CAN-Lambda | CAN H to CAN-Lambda (ECU-COMMS C3) | OK
CAN | bh_b_eng | 93 | CAN L to CAN-Lambda | B-cabin | bh_b_fw | 93 | CAN L to CAN-Lambda | CAN L to CAN-Lambda (ECU-COMMS C4) | OK
CAN | bh_b_eng | 94 | CAN-Lambda shield | B-cabin | bh_b_fw | 94 | CAN-Lambda shield | Screen B (ECU B17, SHIELD_B) | OK
LAM | bh_b_eng | 95 | CAN-Lambda +12 V | B-cabin | bh_b_fw | 95 | CAN-Lambda +12 V | +12V LAM 7.5A (LOGIC BUS2-1) | OK
VSS | bh_b_eng | 89 | Gearbox speed signal | B-cabin | bh_b_fw | 89 | Gearbox speed signal | Gearbox speed signal (ECU-B B29) | OK
LAM | bh_b_eng | 96 | CAN-Lambda ground | B-cabin | bh_b_fw | 96 | CAN-Lambda ground | Chassis GND (cabin stud M6 at ECU) | OK
5V | ix_brail_p | 1 | +5 V oil pressure | A-engine | ix_brail_s | 1 | +5 V oil pressure | +5V sensor (ECU-A A32) | OK
5V | ix_brail_p | 2 | +5 V fuel pressure | A-engine | ix_brail_s | 2 | +5 V fuel pressure | +5V sensor (ECU-A A32) | OK
5V | ix_brail_p | 3 | +5 V coolant press | A-engine | ix_brail_s | 3 | +5 V coolant press | +5V sensor (ECU-A A32) | OK