## Wire list
ID | ID | ID | ID | FROM | FROM | FROM | FROM | FROM | FROM | TO | TO | TO | TO | TO | TO | NET | NET | NET | NET | WIRE | WIRE | WIRE | WIRE | WIRE | WIRE | OEM / NOTES | OEM / NOTES | OEM / NOTES | OEM / NOTES | OEM / NOTES | OEM / NOTES | OEM / NOTES
circuit_id | wire_id | harness | passes_through | from_type | from_conn | from_conn_name | from_pin | from_desc | from_note | to_type | to_conn | to_conn_name | to_pin | to_desc | to_note | net_id | net_name | splice | cable | gauge_awg | colour | stripe | ident_bands | est_length_mm | route_branch | oem_location | oem_wire_colour | oem_ewd_page | oem_method | sot_check | status | notes
CAN | wc_h_ecu | CAN |  | connector | ecu_com | ECU COMMS | C3 | CAN 1 high |  | splice | sp_canh | splice sp_canh (CAN H join) |  | CAN 1 high |  | ECU-COMMS.C3 | CAN H to CAN-Lambda (ECU-COMMS C3) | sp_canh | cab_can_ecu | 20 | White |  | Yellow | [6 empty] | channels.csv ecu_com C3 CAN 1 High (CAN1H) | SOT GAP: splice sp_canh is not named in the SoT (drawing only)
CAN | wc_l_ecu | CAN |  | connector | ecu_com | ECU COMMS | C4 | CAN 1 low |  | splice | sp_canl | splice sp_canl (CAN L join) |  | CAN 1 low |  | ECU-COMMS.C4 | CAN L to CAN-Lambda (ECU-COMMS C4) | sp_canl | cab_can_ecu | 20 | Green |  | Yellow | [6 empty] | channels.csv ecu_com C4 CAN 1 Low (CAN1L) | SOT GAP: splice sp_canl is not named in the SoT (drawing only)
CAN | cab_can_ecu_sh | CAN |  | cable screen | cab_can_ecu | cable screen (one end only) |  | ECU CAN shield |  | splice | sp_shield_can | splice sp_shield_can (CAN screen join) |  | ECU CAN shield |  | ECU-B.B17 | Screen B (ECU B17, SHIELD_B) | sp_shield_can | cab_can_ecu |  | Shield |  | Yellow | [6 empty] | splice sp_shield_can named in SoT | OK | screen floats at the far end
CAN | wc_term1 | CAN |  | resistor | r_term_ecu | r_term_ecu | 1 | ECU 120R CAN H |  | splice | sp_canh | splice sp_canh (CAN H join) |  | ECU 120R CAN H |  | ECU-COMMS.C3 | CAN H to CAN-Lambda (ECU-COMMS C3) | sp_canh |  | 20 | White |  | Yellow | [7 empty] | SOT GAP: splice sp_canh is not named in the SoT (drawing only)
CAN | wc_term2 | CAN |  | resistor | r_term_ecu | r_term_ecu | 2 | ECU 120R CAN L |  | splice | sp_canl | splice sp_canl (CAN L join) |  | ECU 120R CAN L |  | ECU-COMMS.C4 | CAN L to CAN-Lambda (ECU-COMMS C4) | sp_canl |  | 20 | Green |  | Yellow | [7 empty] | SOT GAP: splice sp_canl is not named in the SoT (drawing only)
CAN | wc_term3 | CAN |  | resistor | r_term_end | r_term_end | 1 | Lambda 120R CAN H |  | splice | sp_canh_lam | splice sp_canh_lam (CAN H join) |  | Lambda 120R CAN H |  | ECU-COMMS.C3 | CAN H to CAN-Lambda (ECU-COMMS C3) | sp_canh_lam |  | 20 | White |  | Yellow | [7 empty] | SOT GAP: splice sp_canh_lam is not named in the SoT (drawing only)
CAN | wc_term4 | CAN |  | resistor | r_term_end | r_term_end | 2 | Lambda 120R CAN L |  | splice | sp_canl_lam | splice sp_canl_lam (CAN L join) |  | Lambda 120R CAN L |  | ECU-COMMS.C4 | CAN L to CAN-Lambda (ECU-COMMS C4) | sp_canl_lam |  | 20 | Green |  | Yellow | [7 empty] | SOT GAP: splice sp_canl_lam is not named in the SoT (drawing only)
CAN | wc_h_csb | CAN | CSB3 | splice | sp_canh | splice sp_canh (CAN H join) |  | CAN H to CSB3 |  | connector | csb3io | CSB3 | 5 | CAN H to CSB3 |  | ECU-COMMS.C3 | CAN H to CAN-Lambda (ECU-COMMS C3) | sp_canh | cab_can_csb | 20 | White |  | Yellow | [7 empty] | SOT GAP: splice sp_canh is not named in the SoT (drawing only) | owner TBD: a half has no length estimate (drawn today as wc_h_csb on CAN, ? mm; wc_h_csb_csb on CSB3, 150 mm)
CAN | wc_h_clu | CAN |  | splice | sp_canh | splice sp_canh (CAN H join) |  | CAN H to cluster |  | terminal | t_cluster_can | Cluster CAN board CANH + CANL pins (old meter spot) | CANH | CAN H to cluster |  | ECU-COMMS.C3 | CAN H to CAN-Lambda (ECU-COMMS C3) | sp_canh | cab_can_clu | 20 | White |  | Yellow | [6 empty] | end t_cluster_can named in SoT | SOT GAP: splice sp_canh is not named in the SoT (drawing only)
CAN | wc_h_rd | CAN |  | splice | sp_canh | splice sp_canh (CAN H join) |  | CAN H to RealDash Pi |  | terminal | t_realdash_can | Pi USB-CAN adapter CANH + CANL pins (center dash) | CANH | CAN H to RealDash Pi |  | ECU-COMMS.C3 | CAN H to CAN-Lambda (ECU-COMMS C3) | sp_canh | cab_can_rd | 20 | White |  | Yellow | [7 empty] | SOT GAP: splice sp_canh is not named in the SoT (drawing only); end t_realdash_can (Pi USB-CAN adapter CANH + CANL pins (center dash)) is drawing-only: not named in the SoT
CAN | wc_h_lam_pin | CAN |  | splice | sp_canh_lam | splice sp_canh_lam (CAN H join) |  | CAN H to CAN-Lambda |  | connector | lambda | CAN-LAMBDA | 4 | CAN H to CAN-Lambda |  | ECU-COMMS.C3 | CAN H to CAN-Lambda (ECU-COMMS C3) | sp_canh_lam |  | 20 | White |  | Yellow | [7 empty] | SOT GAP: splice sp_canh_lam is not named in the SoT (drawing only)
CAN | wc_l_csb | CAN | CSB3 | splice | sp_canl | splice sp_canl (CAN L join) |  | CAN L to CSB3 |  | connector | csb3io | CSB3 | 6 | CAN L to CSB3 |  | ECU-COMMS.C4 | CAN L to CAN-Lambda (ECU-COMMS C4) | sp_canl | cab_can_csb | 20 | Green |  | Yellow | [7 empty] | SOT GAP: splice sp_canl is not named in the SoT (drawing only) | owner TBD: a half has no length estimate (drawn today as wc_l_csb on CAN, ? mm; wc_l_csb_csb on CSB3, 150 mm)
CAN | wc_l_clu | CAN |  | splice | sp_canl | splice sp_canl (CAN L join) |  | CAN L to cluster |  | terminal | t_cluster_can | Cluster CAN board CANH + CANL pins (old meter spot) | CANL | CAN L to cluster |  | ECU-COMMS.C4 | CAN L to CAN-Lambda (ECU-COMMS C4) | sp_canl | cab_can_clu | 20 | Green |  | Yellow | [6 empty] | end t_cluster_can named in SoT | SOT GAP: splice sp_canl is not named in the SoT (drawing only)
CAN | wc_l_rd | CAN |  | splice | sp_canl | splice sp_canl (CAN L join) |  | CAN L to RealDash Pi |  | terminal | t_realdash_can | Pi USB-CAN adapter CANH + CANL pins (center dash) | CANL | CAN L to RealDash Pi |  | ECU-COMMS.C4 | CAN L to CAN-Lambda (ECU-COMMS C4) | sp_canl | cab_can_rd | 20 | Green |  | Yellow | [7 empty] | SOT GAP: splice sp_canl is not named in the SoT (drawing only); end t_realdash_can (Pi USB-CAN adapter CANH + CANL pins (center dash)) is drawing-only: not named in the SoT
CAN | wc_l_lam_pin | CAN |  | splice | sp_canl_lam | splice sp_canl_lam (CAN L join) |  | CAN L to CAN-Lambda |  | connector | lambda | CAN-LAMBDA | 3 | CAN L to CAN-Lambda |  | ECU-COMMS.C4 | CAN L to CAN-Lambda (ECU-COMMS C4) | sp_canl_lam |  | 20 | Green |  | Yellow | [7 empty] | SOT GAP: splice sp_canl_lam is not named in the SoT (drawing only)
DEV | w_dev_clu | CAN |  | splice | sp_dev | splice sp_dev (Dash 12 V split) |  | Cluster +12 V |  | terminal | t_cluster_pwr | Cluster buck converter IN+ pin (old meter spot) |  | Cluster +12 V |  | LOGIC.BUS2-6 | +12V DEV 15A (LOGIC BUS2-6) | sp_dev |  | 16 | Red |  | Yellow-Blue-Yellow | [6 empty] | splice sp_dev named in SoT | SOT GAP: end t_cluster_pwr (Cluster buck converter IN+ pin (old meter spot)) is drawing-only: not named in the SoT
DEV | w_dev_rd | CAN |  | splice | sp_dev | splice sp_dev (Dash 12 V split) |  | RealDash Pi +12 V |  | terminal | t_realdash_pwr | Pi 12-to-5 V supply IN+ pin (center dash) |  | RealDash Pi +12 V |  | LOGIC.BUS2-6 | +12V DEV 15A (LOGIC BUS2-6) | sp_dev |  | 16 | Red |  | Yellow-Blue-Yellow | [6 empty] | splice sp_dev named in SoT | SOT GAP: end t_realdash_pwr (Pi 12-to-5 V supply IN+ pin (center dash)) is drawing-only: not named in the SoT
CAN | cab_can_clu_sh | CAN |  | splice | sp_shield_can | splice sp_shield_can (CAN screen join) |  | Cluster CAN shield |  | cable screen | cab_can_clu | cable screen (one end only) |  | Cluster CAN shield |  | ECU-B.B17 | Screen B (ECU B17, SHIELD_B) | sp_shield_can | cab_can_clu |  | Shield |  | Yellow | [6 empty] | splice sp_shield_can named in SoT | OK | screen floats at the far end
CAN | cab_can_csb_sh | CAN | CSB3 | splice | sp_shield_can | splice sp_shield_can (CAN screen join) |  | CSB3 CAN shield |  | cable screen | cab_can_csb_csb | cable screen (one end only) |  | CSB3 CAN shield |  | ECU-B.B17 | Screen B (ECU B17, SHIELD_B) | sp_shield_can | cab_can_csb |  | Shield |  | Yellow | [6 empty] | splice sp_shield_can named in SoT | OK | screen floats at the far end; owner TBD: a half has no length estimate (drawn today as cab_can_csb_sh on CAN, ? mm; cab_can_csb_csb_sh on CSB3, ? mm)
CAN | cab_can_rd_sh | CAN |  | splice | sp_shield_can | splice sp_shield_can (CAN screen join) |  | Pi CAN shield |  | cable screen | cab_can_rd | cable screen (one end only) |  | Pi CAN shield |  | ECU-B.B17 | Screen B (ECU B17, SHIELD_B) | sp_shield_can | cab_can_rd |  | Shield |  | Yellow | [6 empty] | splice sp_shield_can named in SoT | OK | screen floats at the far end
DEV | w_gnd_clu | CAN |  | terminal | t_cluster_gnd_lead | Cluster buck converter IN- pin (old meter spot) |  | Cluster ground |  | terminal | t_cluster_gnd | Ground point IF, I/P brace RH (EWD ground point IF, p.42) |  | Cluster ground |  | GND.t_cluster_gnd | Chassis GND (Ground point IF, I/P brace RH (EWD ground point IF, p.42)) |  |  | 16 | Black |  | Yellow-Blue-Yellow | 1320 | [6 empty] | SOT GAP: end t_cluster_gnd_lead (Cluster buck converter IN- pin (old meter spot)) is drawing-only: not named in the SoT; end t_cluster_gnd (Ground point IF, I/P brace RH (EWD ground point IF, p.42)) is drawing-only: not named in the SoT
DEV | w_gnd_rd | CAN |  | terminal | t_realdash_gnd_lead | Pi 12-to-5 V supply IN- pin (center dash) |  | RealDash Pi ground |  | terminal | t_realdash_gnd | Ground point IF, I/P brace RH (EWD ground point IF, p.42) |  | RealDash Pi ground |  | GND.t_cluster_gnd | Chassis GND (Ground point IF, I/P brace RH (EWD ground point IF, p.42)) |  |  | 16 | Black |  | Yellow-Blue-Yellow | 600 | [6 empty] | SOT GAP: end t_realdash_gnd_lead (Pi 12-to-5 V supply IN- pin (center dash)) is drawing-only: not named in the SoT; end t_realdash_gnd (Ground point IF, I/P brace RH (EWD ground point IF, p.42)) is drawing-only: not named in the SoT
|  | CAN |  | connector | ecu_com | ECU COMMS | C1 | spare, sealing plug | [7 empty] | ECU-COMMS.C1 | spare (ECU-COMMS C1) | [13 empty] | OK
|  | CAN |  | connector | ecu_com | ECU COMMS | C2 | spare, sealing plug | [7 empty] | ECU-COMMS.C2 | spare (ECU-COMMS C2) | [13 empty] | OK
|  | CAN |  | connector | ecu_com | ECU COMMS | C5 | spare, sealing plug | [7 empty] | ECU-COMMS.C5 | spare (ECU-COMMS C5) | [13 empty] | OK
|  | CAN |  | connector | ecu_com | ECU COMMS | C6 | spare, sealing plug | [7 empty] | ECU-COMMS.C6 | spare (ECU-COMMS C6) | [13 empty] | OK

## Splices
ID | ID | ID | NET | NET | NET | NET | NET | NET | WIRE | OEM / NOTES | OEM / NOTES
splice_id | name | harness | net_id | net_name | wires | gauges_awg | combined_cma | equivalent_awg | method | location | sot_check
sp_canh | CAN H join - ECU, CSB3, cluster, Pi, bulkhead | CAN | ECU-COMMS.C3 | CAN H to CAN-Lambda (ECU-COMMS C3) | 6 | 20+20+20+20+20+20 | 6132 | 12 | SPLICE, SOLDERED, ADHESIVE HEATSHRINK OVER | CAN H join (layout node bp_930) | SOT GAP: not named in the SoT (drawing only)
sp_canl | CAN L join - ECU, CSB3, cluster, Pi, bulkhead | CAN | ECU-COMMS.C4 | CAN L to CAN-Lambda (ECU-COMMS C4) | 6 | 20+20+20+20+20+20 | 6132 | 12 | SPLICE, SOLDERED, ADHESIVE HEATSHRINK OVER | CAN L join (layout node bp_930) | SOT GAP: not named in the SoT (drawing only)
sp_canh_lam | CAN H join - bulkhead, Lambda, 120 ohm end | CAN | ECU-COMMS.C3 | CAN H to CAN-Lambda (ECU-COMMS C3) | 3 | 20+20+20 | 3066 | 14 | SPLICE, SOLDERED, ADHESIVE HEATSHRINK OVER | CAN H join (layout node bp_780) | SOT GAP: not named in the SoT (drawing only)
sp_canl_lam | CAN L join - bulkhead, Lambda, 120 ohm end | CAN | ECU-COMMS.C4 | CAN L to CAN-Lambda (ECU-COMMS C4) | 3 | 20+20+20 | 3066 | 14 | SPLICE, SOLDERED, ADHESIVE HEATSHRINK OVER | CAN L join (layout node bp_780) | SOT GAP: not named in the SoT (drawing only)
sp_shield_can | CAN screen join - all CAN pair screens to the drain | CAN | ECU-B.B17 | Screen B (ECU B17, SHIELD_B) | 6 | 20 + shield | 1022 | 20 | SPLICE, SOLDERED, ADHESIVE HEATSHRINK OVER | CAN screen join (layout node bp_930) | named in SoT
sp_dev | Dash 12 V split - cluster + RealDash Pi, center dash | CAN | LOGIC.BUS2-6 | +12V DEV 15A (LOGIC BUS2-6) | 3 | 16+16+16 | 7749 | 10 | SPLICE, SOLDERED, ADHESIVE HEATSHRINK OVER | Dash 12 V split (layout node bp_930) | named in SoT

## Connectors
ID | ID | ID | NET | NET | WIRE | OEM / NOTES
conn_id | name | harness | cavities | mates_with | part_number | note
ecu_com | ECU COMMS | CAN | 6 |  | DTM06-6S
lambda | CAN-LAMBDA | CAN | 4 |  | DTM06-4S

## Mates
ID | FROM | FROM | FROM | TO | TO | TO | TO | NET | OEM / NOTES
circuit_id | this_conn | this_pin | this_desc | mate_harness | mate_conn | mate_pin | mate_desc | net_name | check