## Wire list
ID | ID | ID | ID | FROM | FROM | FROM | FROM | FROM | FROM | TO | TO | TO | TO | TO | TO | NET | NET | NET | NET | WIRE | WIRE | WIRE | WIRE | WIRE | WIRE | OEM / NOTES | OEM / NOTES | OEM / NOTES | OEM / NOTES | OEM / NOTES | OEM / NOTES | OEM / NOTES
circuit_id | wire_id | harness | passes_through | from_type | from_conn | from_conn_name | from_pin | from_desc | from_note | to_type | to_conn | to_conn_name | to_pin | to_desc | to_note | net_id | net_name | splice | cable | gauge_awg | colour | stripe | ident_bands | est_length_mm | route_branch | oem_location | oem_wire_colour | oem_ewd_page | oem_method | sot_check | status | notes
CSB | w_csbg | CSB3 |  | connector | csb3io | CSB3 | 2 | CSB3 ground |  | splice | sp_csb_gnd | splice sp_csb_gnd (CSB3 ground splice) |  | CSB3 ground |  | STUD.M6-ECU | Chassis GND (cabin stud M6 at ECU) | sp_csb_gnd |  | 20 | Black |  | Yellow-Blue-Blue | [6 empty] | splice sp_csb_gnd named in SoT | OK
OPTO | w_opto_vcc | CSB3 |  | connector | csb3io | CSB3 | 3 | Opto +5 V |  | connector | opto8 | OPTO8 | VCC | Opto +5 V |  | csb3io.3 | Opto +5 V (csb3io 3) |  |  | 20 | Orange |  | Yellow-Blue | 230 | [6 empty] | OK
CSB | w_csb12 | CSB3 | CabinPower | connector | fb_logic | FB-LOGIC | BUS2-5 | CSB3 +12 V |  | connector | csb3io | CSB3 | 1 | CSB3 +12 V |  | LOGIC.BUS2-5 | +12V CSB 5A (LOGIC BUS2-5) |  |  | 20 | Red |  | Yellow-Blue-Blue | 370 | [5 empty] | fuse-box plan fb_logic BUS2-5 (20 AWG) | OK | owner proposed: longer half (drawn today as w_csb12_cp on CabinPower, 250 mm; w_csb12 on CSB3, 370 mm)
OPTO | w_opto_outc | CSB3 |  | connector | opto8 | OPTO8 | GND | Opto out ground |  | connector | csb3io | CSB3 | 4 | Opto out ground |  | csb3io.4 | Opto out ground (csb3io 4) |  |  | 20 | Black |  | Yellow-Blue | 230 | [6 empty] | OK
BRAKE | w_opto_out1 | CSB3 |  | connector | opto8 | OPTO8 | o1 | Brake to CSB3 S7 |  | connector | csb3io | CSB3 | 21 | Brake to CSB3 S7 |  | csb3io.21 | Brake to CSB3 S7 (csb3io 21) |  |  | 20 | Green |  | Blue-White | 230 | [6 empty] | OK
REV | w_opto_out2 | CSB3 |  | connector | opto8 | OPTO8 | o2 | Reverse to CSB3 S8 |  | connector | csb3io | CSB3 | 22 | Reverse to CSB3 S8 |  | csb3io.22 | Reverse to CSB3 S8 (csb3io 22) |  |  | 20 | Green |  | White | 230 | [6 empty] | OK
CLUTCH | w_sw5 | CSB3 |  | OEM | C11 clutch start switch (1993 code) (factory) | OEM clutch start switch C11 pin 1, B wire | 1 | Clutch pedal sw |  | connector | csb3io | CSB3 | 20 | Clutch pedal sw |  | csb3io.20 | Clutch pedal sw (csb3io 20) |  |  | 20 | Green |  | Yellow-Yellow | 1300 |  | OEM clutch start switch C11 pin 1, B wire - clutch pedal switch (EWD 1993 p.66) | B | 1993 TIS EWD p.66 (Starting and Ignition, All-Trac) | solder splice onto the factory lead | flying lead FL_CLUTCH_SW_C1: EWD C11 clutch start switch (1993 code) pin 1 B | OK
CRUISE | w_an2 | CSB3 |  | OEM | Cruise control switch (C14, comb. switch) (factory) | OEM cruise stalk switch C14 pin 5, W wire | 5 | Cruise ladder |  | splice | sp_cruise_ladder | splice sp_cruise_ladder (Cruise ladder splice) |  | Cruise ladder |  | csb3io.8 | Cruise ladder (csb3io 8) | sp_cruise_ladder |  | 20 | White |  | Blue |  |  | OEM cruise stalk switch C14 pin 5, W wire - cruise ladder (1990 EWD p.116) | W (white) | 1990 ST185 EWD p.116 (book p.118, connector C14 'cruise control SW [COMB. SW]'); 1992 Celica EWD132U p.180 same pins; 1993 Mitchell Electrical p.98-99 switch tests (docs/OPEN-ITEMS.md row 6) | solder splice onto the factory lead | flying lead FL_CRUISE_STALK_C1: EWD Cruise control switch (C14, comb. switch) pin 5 W (white); splice sp_cruise_ladder named in SoT | OK
CRUISE | w_sw2 | CSB3 |  | OEM | Cruise control switch (C14, comb. switch) (factory) | OEM cruise stalk switch C14 pin 15, Y-B wire | 15 | Cruise MAIN on |  | connector | csb3io | CSB3 | 17 | Cruise MAIN on |  | csb3io.17 | Cruise MAIN on (csb3io 17) |  |  | 20 | Green |  | Blue | 1190 |  | OEM cruise stalk switch C14 pin 15, Y-B wire - cruise MAIN on (1990 EWD p.116) | Y-B (yellow/black) | 1990 ST185 EWD p.116 (book p.118, connector C14 'cruise control SW [COMB. SW]'); 1992 Celica EWD132U p.180 same pins; 1993 Mitchell Electrical p.98-99 switch tests (docs/OPEN-ITEMS.md row 6) | solder splice onto the factory lead | flying lead FL_CRUISE_STALK_C3: EWD Cruise control switch (C14, comb. switch) pin 15 Y-B (yellow/black) | OK
CSB | w_cru_gnd | CSB3 |  | OEM | Cruise control switch (C14, comb. switch) (factory) | OEM cruise stalk switch C14 pin 17, BR wire | 17 | Cruise stalk ground |  | splice | sp_csb_gnd | splice sp_csb_gnd (CSB3 ground splice) |  | Cruise stalk ground |  | STUD.M6-ECU | Chassis GND (cabin stud M6 at ECU) | sp_csb_gnd |  | 20 | Black |  | Yellow-Blue-Blue |  |  | OEM cruise stalk switch C14 pin 17, BR wire - stalk ground (1990 EWD p.116) | BR (brown) | 1990 ST185 EWD p.116 (book p.118, connector C14 'cruise control SW [COMB. SW]'); 1992 Celica EWD132U p.180 same pins; 1993 Mitchell Electrical p.98-99 switch tests (docs/OPEN-ITEMS.md row 6) | solder splice onto the factory lead | flying lead FL_CRUISE_STALK_C17: EWD Cruise control switch (C14, comb. switch) pin 17 BR (brown); splice sp_csb_gnd named in SoT | OK
BRAKE | w_sw6 | CSB3 |  | OEM | S9 (factory) | OEM stop lamp switch S9 pin 1 (pedal), G-W wire | 1 | Brake on +12 V |  | connector | opto8 | OPTO8 | i1 | Brake on +12 V |  | opto8.i1 | Brake on +12 V (opto8 i1) |  |  | 16 | Green | White | Blue-White | 1430 |  | OEM stop lamp switch S9 pin 1 (pedal), G-W wire - brake on, +12 V (EWD 1993 p.126) | G-W | 1993 p.126-127 | soldered tap into the factory G-W lead at S9 (cabin) | flying lead FL_OEM_S9_C1: EWD S9 pin 1 G-W | OK
CRUISE | w_cru_sig | CSB3 |  | resistor | r_cruise | r_cruise | 2 | Cruise ladder |  | splice | sp_cruise_ladder | splice sp_cruise_ladder (Cruise ladder splice) |  | Cruise ladder |  | csb3io.8 | Cruise ladder (csb3io 8) | sp_cruise_ladder |  | 20 | White |  | Blue | [6 empty] | splice sp_cruise_ladder named in SoT | OK
CRUISE | w_cru_ladder_out | CSB3 |  | splice | sp_cruise_ladder | splice sp_cruise_ladder (Cruise ladder splice) |  | Cruise ladder |  | connector | csb3io | CSB3 | 8 | Cruise ladder |  | csb3io.8 | Cruise ladder (csb3io 8) | sp_cruise_ladder |  | 20 | White |  | Blue | [6 empty] | splice sp_cruise_ladder named in SoT | OK
CSB | w_opto_inc | CSB3 |  | splice | sp_csb_gnd | splice sp_csb_gnd (CSB3 ground splice) |  | Opto COM ground |  | connector | opto8 | OPTO8 | com1 | Opto COM ground |  | STUD.M6-ECU | Chassis GND (cabin stud M6 at ECU) | sp_csb_gnd |  | 20 | Black |  | Yellow-Blue-Blue | [6 empty] | splice sp_csb_gnd named in SoT | OK
|  | CSB3 |  | connector | csb3io | CSB3 | 7 | spare, sealing plug | [7 empty] | csb3io.7 | spare (csb3io 7) | [13 empty] | OK
|  | CSB3 |  | connector | csb3io | CSB3 | 9 | spare, sealing plug | [7 empty] | csb3io.9 | spare (csb3io 9) | [13 empty] | OK
|  | CSB3 |  | connector | csb3io | CSB3 | 10 | spare, sealing plug | [7 empty] | csb3io.10 | spare (csb3io 10) | [13 empty] | OK
|  | CSB3 |  | connector | csb3io | CSB3 | 11 | spare, sealing plug | [7 empty] | csb3io.11 | spare (csb3io 11) | [13 empty] | OK
|  | CSB3 |  | connector | csb3io | CSB3 | 12 | spare, sealing plug | [7 empty] | csb3io.12 | spare (csb3io 12) | [13 empty] | OK
|  | CSB3 |  | connector | csb3io | CSB3 | 13 | spare, sealing plug | [7 empty] | csb3io.13 | spare (csb3io 13) | [13 empty] | OK
|  | CSB3 |  | connector | csb3io | CSB3 | 14 | spare, sealing plug | [7 empty] | csb3io.14 | spare (csb3io 14) | [13 empty] | OK
|  | CSB3 |  | connector | csb3io | CSB3 | 15 | spare, sealing plug | [7 empty] | csb3io.15 | spare (csb3io 15) | [13 empty] | OK
|  | CSB3 |  | connector | csb3io | CSB3 | 16 | spare, sealing plug | [7 empty] | csb3io.16 | spare (csb3io 16) | [13 empty] | OK
|  | CSB3 |  | connector | csb3io | CSB3 | 18 | spare, sealing plug | [7 empty] | csb3io.18 | spare (csb3io 18) | [13 empty] | OK
|  | CSB3 |  | connector | csb3io | CSB3 | 19 | spare, sealing plug | [7 empty] | csb3io.19 | spare (csb3io 19) | [13 empty] | OK
|  | CSB3 |  | connector | csb3io | CSB3 | 23 | spare, sealing plug | [7 empty] | csb3io.23 | spare (csb3io 23) | [13 empty] | OK
|  | CSB3 |  | connector | csb3io | CSB3 | 24 | spare, sealing plug | [7 empty] | csb3io.24 | spare (csb3io 24) | [13 empty] | OK
|  | CSB3 |  | connector | csb3io | CSB3 | 25 | spare, sealing plug | [7 empty] | csb3io.25 | spare (csb3io 25) | [13 empty] | OK
|  | CSB3 |  | connector | csb3io | CSB3 | 27 | spare, sealing plug | [7 empty] | csb3io.27 | spare (csb3io 27) | [13 empty] | OK
|  | CSB3 |  | connector | csb3io | CSB3 | 28 | spare, sealing plug | [7 empty] | csb3io.28 | spare (csb3io 28) | [13 empty] | OK
|  | CSB3 |  | connector | csb3io | CSB3 | 29 | spare, sealing plug | [7 empty] | csb3io.29 | spare (csb3io 29) | [13 empty] | OK
|  | CSB3 |  | connector | csb3io | CSB3 | 30 | spare, sealing plug | [7 empty] | csb3io.30 | spare (csb3io 30) | [13 empty] | OK
|  | CSB3 |  | connector | csb3io | CSB3 | 31 | spare, sealing plug | [7 empty] | csb3io.31 | spare (csb3io 31) | [13 empty] | OK
|  | CSB3 |  | connector | csb3io | CSB3 | 32 | spare, sealing plug | [7 empty] | csb3io.32 | spare (csb3io 32) | [13 empty] | OK
|  | CSB3 |  | connector | csb3io | CSB3 | 33 | spare, sealing plug | [7 empty] | csb3io.33 | spare (csb3io 33) | [13 empty] | OK
|  | CSB3 |  | connector | opto8 | OPTO8 | com2 | spare, not used | [7 empty] | opto8.com2 | spare (opto8 com2) | [13 empty] | OK
|  | CSB3 |  | connector | opto8 | OPTO8 | i3 | spare, not used | [7 empty] | opto8.i3 | spare (opto8 i3) | [13 empty] | OK
|  | CSB3 |  | connector | opto8 | OPTO8 | i4 | spare, not used | [7 empty] | opto8.i4 | spare (opto8 i4) | [13 empty] | OK
|  | CSB3 |  | connector | opto8 | OPTO8 | i5 | spare, not used | [7 empty] | opto8.i5 | spare (opto8 i5) | [13 empty] | OK
|  | CSB3 |  | connector | opto8 | OPTO8 | i6 | spare, not used | [7 empty] | opto8.i6 | spare (opto8 i6) | [13 empty] | OK
|  | CSB3 |  | connector | opto8 | OPTO8 | i7 | spare, not used | [7 empty] | opto8.i7 | spare (opto8 i7) | [13 empty] | OK
|  | CSB3 |  | connector | opto8 | OPTO8 | i8 | spare, not used | [7 empty] | opto8.i8 | spare (opto8 i8) | [13 empty] | OK
|  | CSB3 |  | connector | opto8 | OPTO8 | o3 | spare, not used | [7 empty] | opto8.o3 | spare (opto8 o3) | [13 empty] | OK
|  | CSB3 |  | connector | opto8 | OPTO8 | o4 | spare, not used | [7 empty] | opto8.o4 | spare (opto8 o4) | [13 empty] | OK
|  | CSB3 |  | connector | opto8 | OPTO8 | o5 | spare, not used | [7 empty] | opto8.o5 | spare (opto8 o5) | [13 empty] | OK
|  | CSB3 |  | connector | opto8 | OPTO8 | o6 | spare, not used | [7 empty] | opto8.o6 | spare (opto8 o6) | [13 empty] | OK
|  | CSB3 |  | connector | opto8 | OPTO8 | o7 | spare, not used | [7 empty] | opto8.o7 | spare (opto8 o7) | [13 empty] | OK
|  | CSB3 |  | connector | opto8 | OPTO8 | o8 | spare, not used | [7 empty] | opto8.o8 | spare (opto8 o8) | [13 empty] | OK

## Splices
ID | ID | ID | NET | NET | NET | NET | NET | NET | WIRE | OEM / NOTES | OEM / NOTES
splice_id | name | harness | net_id | net_name | wires | gauges_awg | combined_cma | equivalent_awg | method | location | sot_check
sp_cruise_ladder | Cruise ladder splice - stalk pin 5, 1k pull-up and CSB3 A2 | CSB3 | csb3io.8 | Cruise ladder (csb3io 8) | 3 | 20+20+20 | 3066 | 14 | SPLICE, SOLDERED, ADHESIVE HEATSHRINK OVER | Cruise ladder splice (layout node bp_1170) | named in SoT
sp_csb_gnd | CSB3 ground splice - CSB3 pin 2, opto board COM and stalk ground | CSB3 | STUD.M6-ECU | Chassis GND (cabin stud M6 at ECU) | 4 | 20+20+20+20 | 4088 | 14 | SPLICE, SOLDERED, ADHESIVE HEATSHRINK OVER | CSB3 ground splice (layout node bp_1230) | named in SoT

## Connectors
ID | ID | ID | NET | NET | WIRE | OEM / NOTES
conn_id | name | harness | cavities | mates_with | part_number | note
csb3io | CSB3 | CSB3 | 33 |  | HD36-24-33SE
opto8 | OPTO8 | CSB3 | 20 |  | (Dan's on-hand board - generic 8-ch EL814 optocoupler isolation module, no maker part number)

## Mates
ID | FROM | FROM | FROM | TO | TO | TO | TO | NET | OEM / NOTES
circuit_id | this_conn | this_pin | this_desc | mate_harness | mate_conn | mate_pin | mate_desc | net_name | check