## IX-FUEL inline to fuel sender (
IX-FUEL inline to fuel sender (trunk LH) (ix_fuel_p)
Pin | Wire | Description | Other end
1 | w_fl_sig_r | Fuel level signal | FUEL LVL pin 1
2 | w45_r | Fuel level ground | FUEL LVL pin 2

## FUEL LVL (fuellvl)
FUEL LVL (fuellvl)
Pin | Wire | Description | Other end
1 | w_fl_sig_r | Fuel level signal | IX-FUEL inline to fuel sender (trunk LH) pin 1
2 | w45_r | Fuel level ground | IX-FUEL inline to fuel sender (trunk LH) pin 2

## FUEL PUMP (fuelpump)
FUEL PUMP (fuelpump)
Pin | Wire | Description | Other end
1 | w_fpump_r | Fuel pump +12 V | FP RELAY K1 pin 87
2 | w_fpg | Fuel pump ground | Ground stud, trunk LH side (EWD ID TBD, M6 assumed)