## Wire list
ID | ID | ID | ID | FROM | FROM | FROM | FROM | FROM | FROM | TO | TO | TO | TO | TO | TO | NET | NET | NET | NET | WIRE | WIRE | WIRE | WIRE | WIRE | WIRE | OEM / NOTES | OEM / NOTES | OEM / NOTES | OEM / NOTES | OEM / NOTES | OEM / NOTES | OEM / NOTES
circuit_id | wire_id | harness | passes_through | from_type | from_conn | from_conn_name | from_pin | from_desc | from_note | to_type | to_conn | to_conn_name | to_pin | to_desc | to_note | net_id | net_name | splice | cable | gauge_awg | colour | stripe | ident_bands | est_length_mm | route_branch | oem_location | oem_wire_colour | oem_ewd_page | oem_method | sot_check | status | notes
VRC_R_5V | cab_rout_5v | WheelSpeed-Rear |  | connector | lp16_vrc_r_out | VRC-R OUT | 1 | VRC-R +5V |  | connector | ix_ws_rear_r | IX-WS-R | 1 | VRC-R +5V |  | ECU-A.A32 | +5V sensor (ECU-A A32) |  | cab_rout | 20 | Red |  | Blue-Yellow | 2230 | [5 empty] | channels.csv VRC_REAR_OUT +5V Rear out (P5V) | OK
VRC_R_GND | cab_rout_gnd | WheelSpeed-Rear |  | connector | lp16_vrc_r_out | VRC-R OUT | 2 | VRC-R GND |  | connector | ix_ws_rear_r | IX-WS-R | 2 | VRC-R GND |  | ECU-B.B22 | Sensor GND B (ECU-B B22) |  | cab_rout | 20 | Yellow |  | Blue-White | 2230 | [5 empty] | channels.csv VRC_REAR_OUT Gnd Rear out (GNDOUT) | OK
WSS_RL | cab_rout_l | WheelSpeed-Rear |  | connector | lp16_vrc_r_out | VRC-R OUT | 3 | Rear left wheel spd |  | connector | ix_ws_rear_r | IX-WS-R | 3 | Rear left wheel spd |  | ECU-B.B20 | Rear left wheel spd (ECU-B B20) |  | cab_rout | 20 | Green |  | White | 2230 | [5 empty] | channels.csv VRC_REAR_OUT RL Rear out (DI5_WSS_RL) | OK
WSS_RR | cab_rout_r | WheelSpeed-Rear |  | connector | lp16_vrc_r_out | VRC-R OUT | 4 | Rear right wheel spd |  | connector | ix_ws_rear_r | IX-WS-R | 4 | Rear right wheel spd |  | ECU-B.B19 | Rear right wheel spd (ECU-B B19) |  | cab_rout | 20 | Blue |  | Blue-Blue | 2230 | [5 empty] | channels.csv VRC_REAR_OUT RR Rear out (DI6_WSS_RR) | OK
VRC_R_DRAIN | cab_rout_sh | WheelSpeed-Rear |  | connector | lp16_vrc_r_out | VRC-R OUT | 5 | WS-R screen drain |  | connector | ix_ws_rear_r | IX-WS-R | 5 | WS-R screen drain |  | ECU-B.B17 | Screen B (ECU B17, SHIELD_B) |  | cab_rout |  | Shield |  | Yellow-Yellow | 2230 | [5 empty] | channels.csv VRC_REAR_OUT 5 Rear out screen (SHIELD_B) | OK
WSS_RL | cab_rl_p | WheelSpeed-Rear |  | connector | wss_rl | WSS RL | 1 | RL wheel speed + |  | connector | lp16_vrc_r_in | VRC-R IN | 1 | RL wheel speed + |  | lp16_vrc_r_in.1 | RL wheel speed + (lp16_vrc_r_in 1) |  | cab_rl | 20 | Blue |  | White | 0 | [5 empty] | channels.csv VRC_REAR_IN_L + Rear in L (WSS_RL_P) | OK
WSS_RL | cab_rl_n | WheelSpeed-Rear |  | connector | wss_rl | WSS RL | 2 | RL wheel speed - |  | connector | lp16_vrc_r_in | VRC-R IN | 2 | RL wheel speed - |  | lp16_vrc_r_in.2 | RL wheel speed - (lp16_vrc_r_in 2) |  | cab_rl | 20 | White |  | White | 0 | [5 empty] | channels.csv VRC_REAR_IN_L - Rear in L (WSS_RL_N) | OK
WSS_RR | cab_rr_p | WheelSpeed-Rear |  | connector | wss_rr | WSS RR | 1 | RR wheel speed + |  | connector | lp16_vrc_r_in | VRC-R IN | 4 | RR wheel speed + |  | lp16_vrc_r_in.4 | RR wheel speed + (lp16_vrc_r_in 4) |  | cab_rr | 20 | Blue |  | Blue-Blue | 0 | [5 empty] | channels.csv VRC_REAR_IN_R + Rear in R (WSS_RR_P) | OK
WSS_RR | cab_rr_n | WheelSpeed-Rear |  | connector | wss_rr | WSS RR | 2 | RR wheel speed - |  | connector | lp16_vrc_r_in | VRC-R IN | 5 | RR wheel speed - |  | lp16_vrc_r_in.5 | RR wheel speed - (lp16_vrc_r_in 5) |  | cab_rr | 20 | White |  | Blue-Blue | 0 | [5 empty] | channels.csv VRC_REAR_IN_R - Rear in R (WSS_RR_N) | OK
WSS_RL | cab_rl_sh | WheelSpeed-Rear |  | splice | I6r1ot | splice I6r1ot (Sensor screen join) |  | RL sensor shield |  | cable screen | cab_rl | cable screen (one end only) |  | RL sensor shield |  | ECU-B.B17 | Screen B (ECU B17, SHIELD_B) | I6r1ot | cab_rl |  | Shield |  | White | [7 empty] | SOT GAP: splice I6r1ot is not named in the SoT (drawing only) | screen floats at the far end
WSS_RR | cab_rr_sh | WheelSpeed-Rear |  | splice | I6r1ot | splice I6r1ot (Sensor screen join) |  | RR sensor shield |  | cable screen | cab_rr | cable screen (one end only) |  | RR sensor shield |  | ECU-B.B17 | Screen B (ECU B17, SHIELD_B) | I6r1ot | cab_rr |  | Shield |  | Blue-Blue | [7 empty] | SOT GAP: splice I6r1ot is not named in the SoT (drawing only) | screen floats at the far end
VRC_R_DRAIN | _TXY7m | WheelSpeed-Rear |  | splice | I6r1ot | splice I6r1ot (Sensor screen join) |  | Rear sensor shields |  | connector | lp16_vrc_r_in | VRC-R IN | 3 | Rear sensor shields |  | ECU-B.B17 | Screen B (ECU B17, SHIELD_B) | I6r1ot |  | 20 | Shield | Blue | Yellow-Yellow | [6 empty] | channels.csv VRC_REAR_IN_L 3 Rear in L screen (SHIELD_B) | SOT GAP: splice I6r1ot is not named in the SoT (drawing only)
|  | WheelSpeed-Rear |  | connector | ix_ws_rear_r | IX-WS-R | 6 | spare, sealing plug | [7 empty] | ix_ws_rear_p.6 | spare (ix_ws_rear_p 6) | [13 empty] | OK

## Splices
ID | ID | ID | NET | NET | NET | NET | NET | NET | WIRE | OEM / NOTES | OEM / NOTES
splice_id | name | harness | net_id | net_name | wires | gauges_awg | combined_cma | equivalent_awg | method | location | sot_check
I6r1ot | Sensor screen join - RL + RR screens to the VRC IN pin 3 drain | WheelSpeed-Rear | ECU-B.B17 | Screen B (ECU B17, SHIELD_B) | 3 | 20 + shield | 1022 | 20 | solder splice | Sensor screen join | SOT GAP: not named in the SoT (drawing only)

## Connectors
ID | ID | ID | NET | NET | WIRE | OEM / NOTES
conn_id | name | harness | cavities | mates_with | part_number | note
wss_rl | WSS RL | WheelSpeed-Rear | 2 |  | DT06-2S-CE05
wss_rr | WSS RR | WheelSpeed-Rear | 2 |  | DT06-2S-CE05
ix_ws_rear_r | IX-WS-R | WheelSpeed-Rear | 6 | ix_ws_rear_p on B-cabin | DT04-6P | inline DT pair
lp16_vrc_r_in | VRC-R IN | WheelSpeed-Rear | 5 |  | LP-16-J05PE-02-001
lp16_vrc_r_out | VRC-R OUT | WheelSpeed-Rear | 5 |  | LP-16-J05PE-02-001

## Mates
ID | FROM | FROM | FROM | TO | TO | TO | TO | NET | OEM / NOTES
circuit_id | this_conn | this_pin | this_desc | mate_harness | mate_conn | mate_pin | mate_desc | net_name | check
VRC_R_5V | ix_ws_rear_r | 1 | VRC-R +5V | B-cabin | ix_ws_rear_p | 1 | VRC-R +5V | +5V sensor (ECU-A A32) | OK
VRC_R_GND | ix_ws_rear_r | 2 | VRC-R GND | B-cabin | ix_ws_rear_p | 2 | VRC-R GND | Sensor GND B (ECU-B B22) | OK
WSS_RL | ix_ws_rear_r | 3 | Rear left wheel spd | B-cabin | ix_ws_rear_p | 3 | Rear left wheel spd | Rear left wheel spd (ECU-B B20) | OK
WSS_RR | ix_ws_rear_r | 4 | Rear right wheel spd | B-cabin | ix_ws_rear_p | 4 | Rear right wheel spd | Rear right wheel spd (ECU-B B19) | OK
VRC_R_DRAIN | ix_ws_rear_r | 5 | WS-R screen drain | B-cabin | ix_ws_rear_p | 5 | WS-R screen drain | Screen B (ECU B17, SHIELD_B) | OK