## Pinout
END | PIN | WIRE | AWG | COLOUR | BANDS | SIGNAL | OTHER END | LEN MM | BUILT WITH | CIRCUIT
ECU-A - Link G4X plug A (centre dash) | A1 | w111_c | 20 | White | Blue-Yellow-Blue-Yellow | Injector 4 drive (-) | BULKHEAD pin 24 | 630 | ST185-ECU-cabin | INJ4
ECU-A - Link G4X plug A (centre dash) | A2 | w110_c | 20 | White | Blue-Yellow-Blue-Blue | Injector 3 drive (-) | BULKHEAD pin 23 | 630 | ST185-ECU-cabin | INJ3
ECU-A - Link G4X plug A (centre dash) | A3 | w109_c | 20 | White | Blue-Blue-White-White | Injector 2 drive (-) | BULKHEAD pin 22 | 630 | ST185-ECU-cabin | INJ2
ECU-A - Link G4X plug A (centre dash) | A4 | w108_c | 20 | White | Blue-Blue-White-Yellow | Injector 1 drive (-) | BULKHEAD pin 21 | 630 | ST185-ECU-cabin | INJ1
ECU-A - Link G4X plug A (centre dash) | A5 | w_a5_pin | 18 | Red | Blue | ECU main +12 V | splice sp_a5 (SP-A5: ECU main feed, SW12 + IG2 diode) | 310 | ST185-ECU-cabin | SW12
ECU-A - Link G4X plug A (centre dash) | A6 | w19 | 20 | Orange | White-Blue-White | +8 V sensor supply | splice sp_8v (SP-8V: +8 V cam sensor supply) | 310 | ST185-ECU-cabin | 8V
ECU-A - Link G4X plug A (centre dash) | A7 | w_drain_ecu_a | 20 | Black | Yellow-White-Blue | Shield drain | splice sp_shield_a (SP-SHIELD-A: shield drains) | 200 | ST185-ECU-cabin | SHLD
ECU-A - Link G4X plug A (centre dash) | A8 | w200_c | 20 | White | Blue-Blue-White-Blue | Crank sensor signal | BULKHEAD pin 74 | 630 | ST185-ECU-cabin | CRANKC
ECU-A - Link G4X plug A (centre dash) | A9 | w_trig2_pin | 20 | White | Blue-Blue-Yellow | Cam sensor signal | splice sp_trig2 (SP-CAM: cam signal + 1.8k pull-up to +8V) | 310 | ST185-ECU-cabin | CAM
ECU-A - Link G4X plug A (centre dash) | A10 | w123_c | 20 | White | White-White-White | Coil 4 trigger (IGT) | BULKHEAD pin 12 | 630 | ST185-ECU-cabin | COP4
ECU-A - Link G4X plug A (centre dash) | A11 | w122_c | 20 | White | White-White-Yellow | Coil 3 trigger (IGT) | BULKHEAD pin 11 | 630 | ST185-ECU-cabin | COP3
ECU-A - Link G4X plug A (centre dash) | A12 | w121_c | 20 | White | White-Yellow-White | Coil 2 trigger (IGT) | BULKHEAD pin 10 | 630 | ST185-ECU-cabin | COP2
ECU-A - Link G4X plug A (centre dash) | A13 | w120_c | 20 | White | White-Yellow-Yellow | Coil 1 trigger (IGT) | BULKHEAD pin 9 | 630 | ST185-ECU-cabin | COP1
ECU-A - Link G4X plug A (centre dash) | A14 | w38 | 20 | Blue | Yellow-White-White | Pedal 1 signal main | PEDAL pin 6 | 1090 | ST185-ECU-cabin | APS
ECU-A - Link G4X plug A (centre dash) | A15 | w201_c | 20 | White | Blue-Blue-Blue-Blue | Coolant temp signal | BULKHEAD pin 70 | 630 | ST185-ECU-cabin | ECT
ECU-A - Link G4X plug A (centre dash) | A16 | w202_c | 20 | White | Blue-Yellow-Yellow-Yellow | Intake temp signal | BULKHEAD pin 33 | 630 | ST185-ECU-cabin | IATC
ECU-A - Link G4X plug A (centre dash) | A17 | w26_c | 20 | White | Blue-Yellow-White-Yellow | MAP sensor signal | BULKHEAD pin 17 | 630 | ST185-ECU-cabin | MAPC
ECU-A - Link G4X plug A (centre dash) | A18 | w_ac_kill | 20 | White | Blue-Yellow-Blue-White | A/C cancel (ACT) | OEM A/C amplifier pin 11 | 820 | ST185-ECU-cabin | ACKILL
ECU-A - Link G4X plug A (centre dash) | A19 | w_fp85 | 18 | White | White-White-Blue | Fuel pump relay (-) | FP RELAY K1 pin 85 | 680 | ST185-ECU-cabin | FP
ECU-A - Link G4X plug A (centre dash) | A20 | w81 | 20 | White | White-White | ETB relay coil (-) | LOGIC M4 pin 85 | 680 | ST185-CabinPower | ETB
ECU-A - Link G4X plug A (centre dash) | A21 | w103_c | 20 | White | Blue-Blue-Yellow-White | Boost solenoid (-) | BULKHEAD pin 58 | 630 | ST185-ECU-cabin | BOOST
ECU-A - Link G4X plug A (centre dash) | A22 | w128_c | 20 | White | Blue-Blue-White | Throttle pos 1 main | BULKHEAD pin 42 | 630 | ST185-ECU-cabin | ETBS
ECU-A - Link G4X plug A (centre dash) | A23 | cab_fspur_l | 20 | Blue | White-Blue-Yellow | FL conditioned out | FRONT WS INLINE pin 3 | 530 | ST185-ECU-cabin | WSSF
ECU-A - Link G4X plug A (centre dash) | A24 | w68 | 18 | Blue | Yellow-Yellow | Sensor ground | BUS-GNDOUT-A pin 1 | 310 | ST185-ECU-cabin | SGND
ECU-A - Link G4X plug A (centre dash) | A25 | w70 | 18 | Black | Yellow-Yellow-White | ECU power ground | splice sp_gnd_ecu (SP-GND-ECU: ECU power ground) | 310 | ST185-ECU-cabin | GND
ECU-A - Link G4X plug A (centre dash) | A26 | w_str85 | 18 | White | White-Yellow | Start relay coil (-) | POWER R3 pin 85 | 680 | ST185-ECU-cabin | STR
ECU-A - Link G4X plug A (centre dash) | A27 | w_mrs_c | 20 | White | Blue-Yellow-White-White | EHPS pump speed | BULKHEAD pin 84 | 630 | ST185-ECU-cabin | MRSSPD
ECU-A - Link G4X plug A (centre dash) | A28 | w76 | 18 | White | Blue-Yellow | EFI relay coil (-) | POWER R2 pin 85 | 680 | ST185-CabinPower | EFI
ECU-A - Link G4X plug A (centre dash) | A29 | w_fan85 | 18 | White | Yellow-White | Rad fan relay (-) | POWER R4 pin 85 | 680 | ST185-ECU-cabin | FAN
ECU-A - Link G4X plug A (centre dash) | A30 | w16_c | 20 | White | Yellow-Blue-White | Turbo speed signal | BULKHEAD pin 53 | 630 | ST185-ECU-cabin | TURBO
ECU-A - Link G4X plug A (centre dash) | A31 | w48_c | 20 | White | Yellow-Yellow-Yellow | Flex fuel signal | BULKHEAD pin 31 | 630 | ST185-ECU-cabin | FLEX
ECU-A - Link G4X plug A (centre dash) | A32 | w67 | 18 | Orange | Blue-Blue | +5 V sensor supply | BUS-5V pin 1 | 310 | ST185-ECU-cabin | 5V
ECU-A - Link G4X plug A (centre dash) | A33 | w129_c | 20 | White | Blue-Blue-White | Throttle pos 2 sub | BULKHEAD pin 44 | 630 | ST185-ECU-cabin | ETBS
ECU-A - Link G4X plug A (centre dash) | A34 | w_a34 | 18 | Black | Yellow-Yellow-White | ECU power ground | splice sp_gnd_ecu (SP-GND-ECU: ECU power ground) | 310 | ST185-ECU-cabin | GND
ECU-B (Link G4X plug B, centre dash) | B1 |  |  |  |  | spare, not used
ECU-B (Link G4X plug B, centre dash) | B2 |  |  |  |  | spare, not used
ECU-B (Link G4X plug B, centre dash) | B3 |  |  |  |  | spare, not used
ECU-B (Link G4X plug B, centre dash) | B4 |  |  |  |  | spare, not used
ECU-B (Link G4X plug B, centre dash) | B5 | w82_ac | 18 | Red | White-White | ETB motor +12 V | LOGIC M4 pin 87 | 680 | ST185-CabinPower | ETB
ECU-B (Link G4X plug B, centre dash) | B6 | w203_c | 20 | White | Blue-Blue-Yellow-Blue | Oil temp signal | BULKHEAD pin 61 | 630 | ST185-ECU-cabin | OILT
ECU-B (Link G4X plug B, centre dash) | B7 | w204_c | 20 | White | Blue-Yellow-Yellow-Blue | Charge temp signal | BULKHEAD pin 59 | 630 | ST185-ECU-cabin | CIAT
ECU-B (Link G4X plug B, centre dash) | B8 |  |  |  |  | spare, not used
ECU-B (Link G4X plug B, centre dash) | B9 | w205_c | 20 | White | Blue-Blue-Blue-White | Knock sensor signal | BULKHEAD pin 71 | 630 | ST185-ECU-cabin | KNOCK
ECU-B (Link G4X plug B, centre dash) | B10 | w_acc_trig | 18 | White | Yellow-Blue | A/C clutch relay (-) | LOGIC M5 pin 85 | 680 | ST185-ECU-cabin | ACC
ECU-B (Link G4X plug B, centre dash) | B11 |  |  |  |  | spare, not used
ECU-B (Link G4X plug B, centre dash) | B12 | w_eps_trig | 18 | White | Blue-White | EPS enable relay (-) | LOGIC M6 pin 85 | 680 | ST185-ECU-cabin | EPSEN
ECU-B (Link G4X plug B, centre dash) | B13 | w_fan285 | 18 | White | White-Blue | Cond fan relay (-) | POWER R5 pin 85 | 680 | ST185-ECU-cabin | FAN2
ECU-B (Link G4X plug B, centre dash) | B14 |  |  |  |  | spare, not used
ECU-B (Link G4X plug B, centre dash) | B15 | w29_c | 20 | White | Blue-White-Blue-Blue | Oil pressure signal | BULKHEAD pin 28 | 630 | ST185-ECU-cabin | OILPC
ECU-B (Link G4X plug B, centre dash) | B16 | w32_c | 20 | White | Blue-Blue-Blue-Yellow | Fuel pressure signal | BULKHEAD pin 14 | 630 | ST185-ECU-cabin | FUELP
ECU-B (Link G4X plug B, centre dash) | B17 | w_drain_ecu_b | 20 | Black | Yellow-White-Blue | Shield drain B | splice sp_shield_b (SP-SHIELD-B) | 200 | ST185-ECU-cabin | SHLD
ECU-B (Link G4X plug B, centre dash) | B18 | w124_c | 18 | White | Blue-Yellow-White | ETB motor + | BULKHEAD pin 45 | 630 | ST185-ECU-cabin | ETBM
ECU-B (Link G4X plug B, centre dash) | B19 | cab_rspur_r | 20 | Blue | Blue-Blue-Yellow-Yellow | Rear right wheel spd | IX-WS-R inline to rear VRC (dash above ECU) pin 4 | 530 | ST185-ECU-cabin | WSSR
ECU-B (Link G4X plug B, centre dash) | B20 | cab_rspur_l | 20 | Green | Blue-Blue-Yellow-Yellow | Rear left wheel spd | IX-WS-R inline to rear VRC (dash above ECU) pin 3 | 530 | ST185-ECU-cabin | WSSR
ECU-B (Link G4X plug B, centre dash) | B21 | cab_fspur_r_ac | 20 | White | White-Blue-Yellow | FR conditioned out | FRONT WS INLINE pin 4 | 530 | ST185-ECU-cabin | WSSF
ECU-B (Link G4X plug B, centre dash) | B22 | w69 | 18 | Blue | Yellow-Yellow | Sensor ground B | BUS-GNDOUT-B pin 1 | 310 | ST185-ECU-cabin | SGND
ECU-B (Link G4X plug B, centre dash) | B23 | w35_c | 20 | White | White-Yellow-Blue | Coolant press signal | BULKHEAD pin 26 | 630 | ST185-ECU-cabin | CLNTP
ECU-B (Link G4X plug B, centre dash) | B24 | w_fl_sig_pin | 20 | White | Blue-Yellow-Blue | Fuel level signal | splice sp_fl_sig (SP-FUEL-LVL) | 310 | ST185-ECU-cabin | FLVL
ECU-B (Link G4X plug B, centre dash) | B25 | w_b25_ac | 18 | Black | Yellow-Yellow-White | ECU power ground | splice sp_gnd_ecu (SP-GND-ECU: ECU power ground) | 310 | ST185-ECU-cabin | GND
ECU-B (Link G4X plug B, centre dash) | B26 | w215_c | 18 | White | Blue-Yellow-White | ETB motor - | BULKHEAD pin 46 | 630 | ST185-ECU-cabin | ETBM
ECU-B (Link G4X plug B, centre dash) | B27 | w_at_immob2 | 20 | White | Yellow-Blue-Yellow | Anti-theft input | ALARM pin 9 | 380 | ST185-AntiTheft | IMMOB
ECU-B (Link G4X plug B, centre dash) | B28 | w_ign | 20 | Yellow | Blue-Yellow-White-Blue | Ignition sw sense | OEM J/B No.1 (LH kick panel) 1H pin 7, B-O pin 7 | 1100 | ST185-ECU-cabin | IGNSW
ECU-B (Link G4X plug B, centre dash) | B29 | w_vss_sig_c | 20 | White | Yellow-White-Yellow | Gearbox speed signal | BULKHEAD pin 68 | 630 | ST185-ECU-cabin | VSS
ECU-B (Link G4X plug B, centre dash) | B30 | w_start | 20 | Yellow | Blue-Yellow-Yellow | Start request | FB-LOGIC pin BUS2-13 | 680 | ST185-ECU-cabin | B30
ECU-B (Link G4X plug B, centre dash) | B31 | w_ac_btn | 20 | Yellow | Yellow-Yellow-Blue | A/C request button | splice sp_ac_btn (SP-AC-BTN) | 310 | ST185-ECU-cabin | ACBTN
ECU-B (Link G4X plug B, centre dash) | B32 | w_evap_temp | 20 | White | White-Blue-Blue | Evap temp signal | splice sp_evap (SP-EVAP) | 310 | ST185-ECU-cabin | EVAP
ECU-B (Link G4X plug B, centre dash) | B33 | w_aps_vpa2 | 20 | Blue | Yellow-White-White | Pedal 2 signal sub | PEDAL pin 3 | 1090 | ST185-ECU-cabin | APS
ECU-B (Link G4X plug B, centre dash) | B34 | w_b34_ac | 18 | Black | Yellow-Yellow-White | ECU power ground | splice sp_gnd_ecu (SP-GND-ECU: ECU power ground) | 310 | ST185-ECU-cabin | GND
BUS-5V-2 - DT06-8 plug (ECU splice point) | 1 | w_5v_bus_link | 20 | Orange | Blue-Blue | +5 V from BUS-5V | BUS-5V pin 12 | 200 | ST185-ECU-cabin | 5V
BUS-5V-2 - DT06-8 plug (ECU splice point) | 2 | w_cru_5v_ac | 20 | Orange | Blue-Blue | +5 V cruise ladder | resistor r_cruise on CSB3 pin 1 | 680 | ST185-ECU-cabin | 5V
BUS-5V-2 - DT06-8 plug (ECU splice point) | 3 | w_evap_5v | 20 | Orange | White-Blue-Blue | +5 V evap pull-up | 2.2k evap thermistor pull-up to +5V pin 2 | 200 | ST185-ECU-cabin | EVAP
BUS-5V-2 - DT06-8 plug (ECU splice point) | 4 | w44 | 20 | Orange | Blue-Yellow-Blue | +5 V fuel lvl pullup | 470R fuel level pull-up to +5V pin 2 | 200 | ST185-ECU-cabin | FLVL
BUS-5V-2 - DT06-8 plug (ECU splice point) | 5 |  |  |  |  | spare, sealing plug
BUS-5V-2 - DT06-8 plug (ECU splice point) | 6 |  |  |  |  | spare, sealing plug
BUS-5V-2 - DT06-8 plug (ECU splice point) | 7 |  |  |  |  | spare, sealing plug
BUS-5V-2 - DT06-8 plug (ECU splice point) | 8 |  |  |  |  | spare, sealing plug
BUS-5V - DT06-12 plug (ECU splice point) | 1 | w67 | 18 | Orange | Blue-Blue | +5 V from ECU A32 | ECU-A pin A32 | 310 | ST185-ECU-cabin | 5V
BUS-5V - DT06-12 plug (ECU splice point) | 2 | w_rail_sp_5v_c | 20 | Orange | Blue-Blue | +5 V throttle sensor | BULKHEAD pin 41 | 520 | ST185-ECU-cabin | 5V
BUS-5V - DT06-12 plug (ECU splice point) | 3 | w_5v_a_c39 | 20 | Orange | Blue-Blue | +5 V MAP sensor | BULKHEAD pin 16 | 520 | ST185-ECU-cabin | 5V
BUS-5V - DT06-12 plug (ECU splice point) | 4 | w_5v_a_c40 | 20 | Orange | Blue-Blue | +5 V turbo speed | BULKHEAD pin 52 | 520 | ST185-ECU-cabin | 5V
BUS-5V - DT06-12 plug (ECU splice point) | 5 | w_5v_brail_c45 | 20 | Orange | Blue-Blue | +5 V oil pressure | BULKHEAD pin 27 | 520 | ST185-ECU-cabin | 5V
BUS-5V - DT06-12 plug (ECU splice point) | 6 | w_5v_brail_c46 | 20 | Orange | Blue-Blue | +5 V fuel pressure | BULKHEAD pin 13 | 520 | ST185-ECU-cabin | 5V
BUS-5V - DT06-12 plug (ECU splice point) | 7 | w_5v_brail_c47 | 20 | Orange | Blue-Blue | +5 V coolant press | BULKHEAD pin 25 | 520 | ST185-ECU-cabin | 5V
BUS-5V - DT06-12 plug (ECU splice point) | 8 | w_aps_vc1 | 20 | Red | Blue-Blue | +5 V pedal sensor 1 | PEDAL pin 4 | 1200 | ST185-ECU-cabin | 5V
BUS-5V - DT06-12 plug (ECU splice point) | 9 | w210 | 20 | Red | Blue-Blue | +5 V pedal sensor 2 | PEDAL pin 1 | 1200 | ST185-ECU-cabin | 5V
BUS-5V - DT06-12 plug (ECU splice point) | 10 | cab_fspur_5v | 20 | Red | Blue-Blue | +5 V front VRC | FRONT WS INLINE pin 1 | 640 | ST185-ECU-cabin | 5V
BUS-5V - DT06-12 plug (ECU splice point) | 11 | cab_rspur_5v | 20 | Red | Blue-Blue | +5 V rear VRC | IX-WS-R inline to rear VRC (dash above ECU) pin 1 | 640 | ST185-ECU-cabin | 5V
BUS-5V - DT06-12 plug (ECU splice point) | 12 | w_5v_bus_link | 20 | Orange | Blue-Blue | +5 V to BUS-5V-2 | BUS-5V-2 pin 1 | 200 | ST185-ECU-cabin | 5V
BUS-GNDOUT-A - DT06-12 plug (ECU splice point) | 1 | w68 | 18 | Blue | Yellow-Yellow | Sensor gnd from A24 | ECU-A pin A24 | 310 | ST185-ECU-cabin | SGND
BUS-GNDOUT-A - DT06-12 plug (ECU splice point) | 2 | w_rail_sp_gndout_c | 20 | Blue | Yellow-Yellow | Gnd IAT/TPS/coolant | BULKHEAD pin 34 | 520 | ST185-ECU-cabin | SGND
BUS-GNDOUT-A - DT06-12 plug (ECU splice point) | 3 | w_gnd_a_c41 | 20 | Blue | Yellow-Yellow | Gnd crank sensor | BULKHEAD pin 75 | 520 | ST185-ECU-cabin | SGND
BUS-GNDOUT-A - DT06-12 plug (ECU splice point) | 4 | w_gnd_a_c42 | 20 | Blue | Yellow-Yellow | Gnd cam sensor | BULKHEAD pin 65 | 520 | ST185-ECU-cabin | SGND
BUS-GNDOUT-A - DT06-12 plug (ECU splice point) | 5 | w_gnd_a_c43 | 20 | Blue | Yellow-Yellow | Gnd turbo speed | BULKHEAD pin 56 | 520 | ST185-ECU-cabin | SGND
BUS-GNDOUT-A - DT06-12 plug (ECU splice point) | 6 | w_gnd_a_c44 | 20 | Blue | Yellow-Yellow | Gnd flex + MAP | BULKHEAD pin 18 | 520 | ST185-ECU-cabin | SGND
BUS-GNDOUT-A - DT06-12 plug (ECU splice point) | 7 | w40 | 20 | Yellow | Yellow-Yellow | Pedal 1 ground | PEDAL pin 5 | 1200 | ST185-ECU-cabin | SGND
BUS-GNDOUT-A - DT06-12 plug (ECU splice point) | 8 | w_aps_gnd2 | 20 | Yellow | Yellow-Yellow | Pedal 2 ground | PEDAL pin 2 | 1200 | ST185-ECU-cabin | SGND
BUS-GNDOUT-A - DT06-12 plug (ECU splice point) | 9 | cab_fspur_gnd | 20 | Yellow | Yellow-Yellow | Front VRC ground | FRONT WS INLINE pin 2 | 640 | ST185-ECU-cabin | SGND
BUS-GNDOUT-A - DT06-12 plug (ECU splice point) | 10 |  |  |  |  | spare, sealing plug
BUS-GNDOUT-A - DT06-12 plug (ECU splice point) | 11 |  |  |  |  | spare, sealing plug
BUS-GNDOUT-A - DT06-12 plug (ECU splice point) | 12 |  |  |  |  | spare, sealing plug
BUS-GNDOUT-B - DT06-12 plug (ECU splice point) | 1 | w69 | 18 | Blue | Yellow-Yellow | Sensor gnd from B22 | ECU-B (Link G4X plug B, centre dash) pin B22 | 310 | ST185-ECU-cabin | SGND
BUS-GNDOUT-B - DT06-12 plug (ECU splice point) | 2 | w45 | 20 | Blue | Yellow-Yellow | Fuel level ground | IX-FUEL inline to fuel sender lead (trunk end) pin 2 | 2820 | ST185-ECU-cabin | SGND
BUS-GNDOUT-B - DT06-12 plug (ECU splice point) | 3 | cab_rspur_gnd | 20 | Yellow | Yellow-Yellow | Rear VRC ground | IX-WS-R inline to rear VRC (dash above ECU) pin 2 | 640 | ST185-ECU-cabin | SGND
BUS-GNDOUT-B - DT06-12 plug (ECU splice point) | 4 | w_ac_btn_gnd | 20 | Blue | Yellow-Yellow-Blue | A/C btn divider gnd | 3.9k A/C switch divider, bottom pin 2 | 200 | ST185-ECU-cabin | ACBTN
BUS-GNDOUT-B - DT06-12 plug (ECU splice point) | 5 | w_evap_rtn | 20 | Blue | Yellow-Yellow | Evap thermistor gnd | OEM evaporator thermistor A24 pin 2, at the evap case | 760 | ST185-ECU-cabin | SGND
BUS-GNDOUT-B - DT06-12 plug (ECU splice point) | 6 | w12_c | 20 | Blue | Blue-Blue-Blue-White | Knock sensor (-) | BULKHEAD pin 72 | 520 | ST185-ECU-cabin | KNOCK
BUS-GNDOUT-B - DT06-12 plug (ECU splice point) | 7 | w_gnd_b_c19 | 20 | Blue | Yellow-Yellow | Gnd oil/clnt/temps | BULKHEAD pin 29 | 520 | ST185-ECU-cabin | SGND
BUS-GNDOUT-B - DT06-12 plug (ECU splice point) | 8 | w_gnd_b_c21 | 20 | Blue | Yellow-Yellow | Gnd fuel press + VSS | BULKHEAD pin 15 | 520 | ST185-ECU-cabin | SGND
BUS-GNDOUT-B - DT06-12 plug (ECU splice point) | 9 |  |  |  |  | spare, sealing plug
BUS-GNDOUT-B - DT06-12 plug (ECU splice point) | 10 |  |  |  |  | spare, sealing plug
BUS-GNDOUT-B - DT06-12 plug (ECU splice point) | 11 |  |  |  |  | spare, sealing plug
BUS-GNDOUT-B - DT06-12 plug (ECU splice point) | 12 |  |  |  |  | spare, sealing plug
ECU splice point - SP-8V: +8 V cam sensor supply (ECU A6) |  | w_cam_pullup_8v | 20 | Orange | Blue-Blue-Yellow | +8 V to cam pull-up | Cam pull-up 1.8 k pin 1 | 200 | ST185-ECU-cabin | CAM
ECU splice point - SP-8V: +8 V cam sensor supply (ECU A6) |  | w19 | 20 | Orange | White-Blue-White | +8 V sensor supply | ECU-A pin A6 | 310 | ST185-ECU-cabin | 8V
ECU splice point - SP-8V: +8 V cam sensor supply (ECU A6) |  | w_rail_sp_8v_c | 20 | Orange | White-Blue-White | +8 V to cam sensor | BULKHEAD pin 63 | 520 | ST185-ECU-cabin | 8V
ECU splice point - SP-A5: ECU main feed (SW12 + IG2 diode) |  | w78 | 18 | Red | Blue | ECU main +12 V | splice sp_sw12 (SP-SW12: switched +12 V) | 200 | ST185-ECU-cabin | SW12
ECU splice point - SP-A5: ECU main feed (SW12 + IG2 diode) |  | w_ig2_diode | 20 | Red | Blue | ECU main +12 V | IG2 wake diode (1N5822, cathode) pin 2 | 200 | ST185-ECU-cabin | SW12
ECU splice point - SP-A5: ECU main feed (SW12 + IG2 diode) |  | w_a5_pin | 18 | Red | Blue | ECU main +12 V | ECU-A pin A5 | 310 | ST185-ECU-cabin | SW12
SP-AC-BTN - A/C switch divider mid-point to ECU-B B31 |  | w_ac_btn | 20 | Yellow | Yellow-Yellow-Blue | A/C request button | ECU-B (Link G4X plug B, centre dash) pin B31 | 310 | ST185-ECU-cabin | ACBTN
SP-AC-BTN - A/C switch divider mid-point to ECU-B B31 |  | w_ac_btn_hi | 20 | Yellow | Yellow-Yellow-Blue | A/C btn divider mid | 10k A/C switch divider, top pin 2 | 200 | ST185-ECU-cabin | ACBTN
SP-AC-BTN - A/C switch divider mid-point to ECU-B B31 |  | w_ac_btn_lo | 20 | Yellow | Yellow-Yellow-Blue | A/C btn divider mid | 3.9k A/C switch divider, bottom pin 1 | 200 | ST185-ECU-cabin | ACBTN
At A/C amp - SP-AC-PSW: A/C pressure switch output |  | w_ac_psw_in | 20 | Yellow | Yellow-Blue | A/C pressure sw out | OEM A5, factory Y-R lead pin 4 | 200 | ST185-ECU-cabin | ACC
At A/C amp - SP-AC-PSW: A/C pressure switch output |  | w_ac_psw_sw | 20 | Yellow | Yellow-Blue | A/C pressure sw out | OEM A/C amplifier pin 13 | 200 | ST185-ECU-cabin | ACC
At A/C amp - SP-AC-PSW: A/C pressure switch output |  | w_acc86 | 18 | Red | Yellow-Blue | A/C clutch relay (+) | LOGIC M5 pin 86 | 860 | ST185-ECU-cabin | ACC
SP-EVAP - evap thermistor + 2.2k pull-up to ECU-B B32 |  | w_evap_temp | 20 | White | White-Blue-Blue | Evap temp signal | ECU-B (Link G4X plug B, centre dash) pin B32 | 310 | ST185-ECU-cabin | EVAP
SP-EVAP - evap thermistor + 2.2k pull-up to ECU-B B32 |  | w_evap_pu | 20 | White | White-Blue-Blue | Evap pull-up 2.2k | 2.2k evap thermistor pull-up to +5V pin 1 | 200 | ST185-ECU-cabin | EVAP
SP-EVAP - evap thermistor + 2.2k pull-up to ECU-B B32 |  | w_evap_sig | 20 | White | White-Blue-Blue | Evap thermistor sig | OEM evaporator thermistor A24 pin 1, at the evap case | 760 | ST185-ECU-cabin | EVAP
SP-FUEL-LVL - fuel sender signal + 470R pull-up to ECU-B B24 |  | w_fl_sig | 20 | White | Blue-Yellow-Blue | Fuel level signal | IX-FUEL inline to fuel sender lead (trunk end) pin 1 | 2820 | ST185-ECU-cabin | FLVL
SP-FUEL-LVL - fuel sender signal + 470R pull-up to ECU-B B24 |  | w_fl_sig_pin | 20 | White | Blue-Yellow-Blue | Fuel level signal | ECU-B (Link G4X plug B, centre dash) pin B24 | 310 | ST185-ECU-cabin | FLVL
SP-FUEL-LVL - fuel sender signal + 470R pull-up to ECU-B B24 |  | w43 | 20 | White | Blue-Yellow-Blue | Fuel lvl pull-up | 470R fuel level pull-up to +5V pin 1 | 200 | ST185-ECU-cabin | FLVL
ECU splice point - SP-GND-ECU: ECU power ground (A25 A34 B25 B34) to the NEG bar |  | w70 | 18 | Black | Yellow-Yellow-White | ECU power ground | ECU-A pin A25 | 310 | ST185-ECU-cabin | GND
ECU splice point - SP-GND-ECU: ECU power ground (A25 A34 B25 B34) to the NEG bar |  | w_a34 | 18 | Black | Yellow-Yellow-White | ECU power ground | ECU-A pin A34 | 310 | ST185-ECU-cabin | GND
ECU splice point - SP-GND-ECU: ECU power ground (A25 A34 B25 B34) to the NEG bar |  | w_b25_ac | 18 | Black | Yellow-Yellow-White | ECU power ground | ECU-B (Link G4X plug B, centre dash) pin B25 | 310 | ST185-ECU-cabin | GND
ECU splice point - SP-GND-ECU: ECU power ground (A25 A34 B25 B34) to the NEG bar |  | w_b34_ac | 18 | Black | Yellow-Yellow-White | ECU power ground | ECU-B (Link G4X plug B, centre dash) pin B34 | 310 | ST185-ECU-cabin | GND
ECU splice point - SP-GND-ECU: ECU power ground (A25 A34 B25 B34) to the NEG bar |  | w66 | 10 | Black | Yellow-Yellow-White | ECU power ground | POWER box NEG bar M8 stud (glove box) | 570 | ST185-ECU-cabin | GND
SP-REV - reverse switch out to CSB3 opto + reverse relay |  | w_rev_sw_c | 16 | Yellow | White | Reverse sw +12 V out | BULKHEAD pin 78 | 520 | ST185-ECU-cabin | REV
SP-REV - reverse switch out to CSB3 opto + reverse relay |  | w_rev_coil_c | 16 | Red | White | Reverse relay coil+ | LOGIC M7 pin 86 | 570 | ST185-ECU-cabin | REV
SP-REV - reverse switch out to CSB3 opto + reverse relay |  | w_sw7_c | 16 | Yellow | White | Reverse to opto in 2 | OPTO8 pin IN2 | 680 | ST185-ECU-cabin | REV
6 mm behind the ECU-A plug - SP-SHIELD-A: drains to A7 |  | w_drain_ecu_a | 20 | Black | Yellow-White-Blue | Shield drain | ECU-A pin A7 | 200 | ST185-ECU-cabin | SHLD
6 mm behind the ECU-A plug - SP-SHIELD-A: drains to A7 |  | w_shd_a_aps | 20 | Black | Yellow-White-Blue | Shield drain | splice sp_shield_a_aps (SP-SHIELD-A-APS) | 450 | ST185-ECU-cabin | SHLD
6 mm behind the ECU-A plug - SP-SHIELD-A: drains to A7 |  | w_shd_a_wsf | 20 | Black | Yellow-White-Blue | Shield drain | splice sp_shield_a_wsf (SP-SHIELD-A-WSF) | 230 | ST185-ECU-cabin | SHLD
6 mm behind the ECU-A plug - SP-SHIELD-A: drains to A7 |  | w_shc_crank | 20 | Black | Blue-Blue-White-Blue | Crank sensor shield | BULKHEAD pin 76 | 630 | ST185-ECU-cabin | CRANKC
6 mm behind the ECU-A plug - SP-SHIELD-A: drains to A7 |  | w_shc_cam | 20 | Black | Blue-Blue-Yellow | Cam sensor shield | BULKHEAD pin 66 | 630 | ST185-ECU-cabin | CAM
6 mm behind the ECU-A plug - SP-SHIELD-A: drains to A7 |  | w_shc_turbo | 20 | Black | Yellow-Blue-White | Turbo speed shield | BULKHEAD pin 57 | 630 | ST185-ECU-cabin | TURBO
6 mm behind the ECU-A plug - SP-SHIELD-A: drains to A7 |  | w_shc_flex | 20 | Black | Yellow-Yellow-Yellow | Flex fuel shield | BULKHEAD pin 32 | 630 | ST185-ECU-cabin | FLEX
6 mm behind the ECU-A plug - SP-SHIELD-A: drains to A7 |  | w_shc_etbs | 20 | Black | Blue-Blue-White | Throttle shield | BULKHEAD pin 47 | 630 | ST185-ECU-cabin | ETBS
At the pedal branch - SP-SHIELD-A-APS: pedal drains |  | w_shd_a_aps | 20 | Black | Yellow-White-Blue | Shield drain | splice sp_shield_a (SP-SHIELD-A) | 450 | ST185-ECU-cabin | SHLD
At the pedal branch - SP-SHIELD-A-APS: pedal drains |  | cab_aps1_sh |  | Shield | Yellow-White-White | Pedal 1 cable shield | cable screen (one end only) | 840 | ST185-ECU-cabin | APS
At the pedal branch - SP-SHIELD-A-APS: pedal drains |  | cab_aps_sh |  | Shield | Yellow-White-White | Pedal 2 cable shield | cable screen (one end only) | 840 | ST185-ECU-cabin | APS
At the front WS inline - SP-SHIELD-A-WSF: front wheel-speed drains |  | w_shd_a_wsf | 20 | Black | Yellow-White-Blue | Shield drain | splice sp_shield_a (SP-SHIELD-A) | 230 | ST185-ECU-cabin | SHLD
At the front WS inline - SP-SHIELD-A-WSF: front wheel-speed drains |  | cab_fspur_sh |  | Shield | White-Blue-Yellow | WS-F screen drain | FRONT WS INLINE pin 5 | 500 | ST185-ECU-cabin | WSSF
At the front WS inline - SP-SHIELD-A-WSF: front wheel-speed drains |  | cab_fspur_fr_sh_ac |  | Shield | White-Blue-Yellow | FR wheel spd shield | cable screen (one end only) | 500 | ST185-ECU-cabin | WSSF
6 mm behind the ECU-B plug - SP-SHIELD-B: drains to B17 |  | w_shc_knock1 | 20 | Black | Blue-Blue-Blue-White | Knock sensor shield | BULKHEAD pin 73 | 630 | ST185-ECU-cabin | KNOCK
6 mm behind the ECU-B plug - SP-SHIELD-B: drains to B17 |  | w_shc_etbm | 20 | Black | Blue-Yellow-White | ETB motor shield | BULKHEAD pin 50 | 630 | ST185-ECU-cabin | ETBM
6 mm behind the ECU-B plug - SP-SHIELD-B: drains to B17 |  | w_shc_vss | 20 | Black | Yellow-White-Yellow | Gearbox speed shield | BULKHEAD pin 69 | 630 | ST185-ECU-cabin | VSS
6 mm behind the ECU-B plug - SP-SHIELD-B: drains to B17 |  | w_drain_ecu_b | 20 | Black | Yellow-White-Blue | Shield drain B | ECU-B (Link G4X plug B, centre dash) pin B17 | 200 | ST185-ECU-cabin | SHLD
6 mm behind the ECU-B plug - SP-SHIELD-B: drains to B17 |  | w_shd_b_wsr | 20 | Black | Yellow-White-Blue | Shield drain B | splice sp_shield_b_wsr (SP-SHIELD-B-WSR) | 230 | ST185-ECU-cabin | SHLD
At the rear WS inline - SP-SHIELD-B-WSR: rear wheel-speed drains |  | cab_rspur_sh |  | Shield | Blue-Blue-Yellow-Yellow | WS-R screen drain | IX-WS-R inline to rear VRC (dash above ECU) pin 5 | 500 | ST185-ECU-cabin | WSSR
At the rear WS inline - SP-SHIELD-B-WSR: rear wheel-speed drains |  | w_shd_b_wsr | 20 | Black | Yellow-White-Blue | Shield drain B | splice sp_shield_b (SP-SHIELD-B) | 230 | ST185-ECU-cabin | SHLD
ECU splice point - SP-SW12: switched +12 V (LOGIC SW12) |  | w_fb_sw12 | 18 | Red | Blue | Switched +12 V feed | SW12 bus plug DT06-12 (glove box, by LOGIC box) pin 2 | 570 | ST185-ECU-cabin | SW12
ECU splice point - SP-SW12: switched +12 V (LOGIC SW12) |  | w78 | 18 | Red | Blue | ECU main +12 V | splice sp_a5 (SP-A5: ECU main feed, SW12 + IG2 diode) | 200 | ST185-ECU-cabin | SW12
ECU splice point - SP-SW12: switched +12 V (LOGIC SW12) |  | w_rail_sp_sw12_c | 18 | Red | Blue | +12 V boost + flex | BULKHEAD pin 30 | 520 | ST185-ECU-cabin | SW12
ECU splice point - SP-SW12: switched +12 V (LOGIC SW12) |  | w_rail_sw12_b_c_ac | 20 | Red | Blue | +12 V gearbox speed | BULKHEAD pin 67 | 520 | ST185-ECU-cabin | SW12
At the ECU plugs - SP-CAM: cam signal + 1.8k pull-up to +8V |  | w_trig2_pin | 20 | White | Blue-Blue-Yellow | Cam sensor signal | ECU-A pin A9 | 310 | ST185-ECU-cabin | CAM
At the ECU plugs - SP-CAM: cam signal + 1.8k pull-up to +8V |  | w_cam_sig_c | 20 | White | Blue-Blue-Yellow | Cam sensor signal | BULKHEAD pin 64 | 520 | ST185-ECU-cabin | CAM
At the ECU plugs - SP-CAM: cam signal + 1.8k pull-up to +8V |  | w_cam_pullup_sig | 20 | White | Blue-Blue-Yellow | Cam pull-up 1.8k | Cam pull-up 1.8 k pin 2 | 200 | ST185-ECU-cabin | CAM
Cam pull-up 1.8 k to +8 V | 1 | w_cam_pullup_8v | 20 | Orange | Blue-Blue-Yellow | +8 V to cam pull-up | splice sp_8v (SP-8V: +8 V cam sensor supply) | 200 | ST185-ECU-cabin | CAM
Cam pull-up 1.8 k to +8 V | 2 | w_cam_pullup_sig | 20 | White | Blue-Blue-Yellow | Cam pull-up 1.8k | splice sp_trig2 (SP-CAM: cam signal + 1.8k pull-up to +8V) | 200 | ST185-ECU-cabin | CAM
IG2 wake diode (1N5822) | 1 | w_ig2_in | 20 | Yellow | Blue-Yellow-Yellow-White | IG2 wake feed | OEM J/B No.1 (LH kick panel) 1H pin 7, B-O pin 7 | 1210 | ST185-ECU-cabin | IG2WAKE
IG2 wake diode (1N5822) | 2 | w_ig2_diode | 20 | Red | Blue | ECU main +12 V | splice sp_a5 (SP-A5: ECU main feed, SW12 + IG2 diode) | 200 | ST185-ECU-cabin | SW12
10k A/C switch divider, top | 1 | w_ac_btn_in | 20 | Yellow | Yellow-Yellow-Blue | A/C switch V-G in | OEM dash A/C switch V-G lead (old A15 pin 3) | 640 | ST185-ECU-cabin | ACBTN
10k A/C switch divider, top | 2 | w_ac_btn_hi | 20 | Yellow | Yellow-Yellow-Blue | A/C btn divider mid | splice sp_ac_btn (SP-AC-BTN) | 200 | ST185-ECU-cabin | ACBTN
3.9k A/C switch divider, bottom | 1 | w_ac_btn_lo | 20 | Yellow | Yellow-Yellow-Blue | A/C btn divider mid | splice sp_ac_btn (SP-AC-BTN) | 200 | ST185-ECU-cabin | ACBTN
3.9k A/C switch divider, bottom | 2 | w_ac_btn_gnd | 20 | Blue | Yellow-Yellow-Blue | A/C btn divider gnd | BUS-GNDOUT-B pin 4 | 200 | ST185-ECU-cabin | ACBTN
2.2k evap thermistor pull-up to +5V | 1 | w_evap_pu | 20 | White | White-Blue-Blue | Evap pull-up 2.2k | splice sp_evap (SP-EVAP) | 200 | ST185-ECU-cabin | EVAP
2.2k evap thermistor pull-up to +5V | 2 | w_evap_5v | 20 | Orange | White-Blue-Blue | +5 V evap pull-up | BUS-5V-2 pin 3 | 200 | ST185-ECU-cabin | EVAP
470R fuel level pull-up to +5V | 1 | w43 | 20 | White | Blue-Yellow-Blue | Fuel lvl pull-up | splice sp_fl_sig (SP-FUEL-LVL) | 200 | ST185-ECU-cabin | FLVL
470R fuel level pull-up to +5V | 2 | w44 | 20 | Orange | Blue-Yellow-Blue | +5 V fuel lvl pullup | BUS-5V-2 pin 4 | 200 | ST185-ECU-cabin | FLVL
BULKHEAD - DRB102 receptacle (RH firewall) | 1 | w_cop_pwr_ac | 14 | Red | Blue-White-Yellow | Coil +12 V feed | FB-LOGIC pin BUS2-3 | 450 | ST185-CabinPower | COP
BULKHEAD - DRB102 receptacle (RH firewall) | 2 | w_inj_pwr_ac | 14 | Red | Blue-White-Blue | Injector +12 V feed | FB-LOGIC pin BUS2-4 | 450 | ST185-CabinPower | INJ
BULKHEAD - DRB102 receptacle (RH firewall) | 3 |  |  |  |  | spare, sealing plug
BULKHEAD - DRB102 receptacle (RH firewall) | 4 |  |  |  |  | spare, sealing plug
BULKHEAD - DRB102 receptacle (RH firewall) | 5 |  |  |  |  | spare, sealing plug
BULKHEAD - DRB102 receptacle (RH firewall) | 6 |  |  |  |  | spare, sealing plug
BULKHEAD - DRB102 receptacle (RH firewall) | 7 |  |  |  |  | spare, sealing plug
BULKHEAD - DRB102 receptacle (RH firewall) | 8 |  |  |  |  | spare, sealing plug
BULKHEAD - DRB102 receptacle (RH firewall) | 9 | w120_c | 20 | White | White-Yellow-Yellow | Coil 1 trigger (IGT) | ECU-A pin A13 | 630 | ST185-ECU-cabin | COP1
BULKHEAD - DRB102 receptacle (RH firewall) | 10 | w121_c | 20 | White | White-Yellow-White | Coil 2 trigger (IGT) | ECU-A pin A12 | 630 | ST185-ECU-cabin | COP2
BULKHEAD - DRB102 receptacle (RH firewall) | 11 | w122_c | 20 | White | White-White-Yellow | Coil 3 trigger (IGT) | ECU-A pin A11 | 630 | ST185-ECU-cabin | COP3
BULKHEAD - DRB102 receptacle (RH firewall) | 12 | w123_c | 20 | White | White-White-White | Coil 4 trigger (IGT) | ECU-A pin A10 | 630 | ST185-ECU-cabin | COP4
BULKHEAD - DRB102 receptacle (RH firewall) | 13 | w_5v_brail_c46 | 20 | Orange | Blue-Blue | +5 V fuel pressure | BUS-5V pin 6 | 520 | ST185-ECU-cabin | 5V
BULKHEAD - DRB102 receptacle (RH firewall) | 14 | w32_c | 20 | White | Blue-Blue-Blue-Yellow | Fuel pressure signal | ECU-B (Link G4X plug B, centre dash) pin B16 | 630 | ST185-ECU-cabin | FUELP
BULKHEAD - DRB102 receptacle (RH firewall) | 15 | w_gnd_b_c21 | 20 | Blue | Yellow-Yellow | Gnd fuel press + VSS | BUS-GNDOUT-B pin 8 | 520 | ST185-ECU-cabin | SGND
BULKHEAD - DRB102 receptacle (RH firewall) | 16 | w_5v_a_c39 | 20 | Orange | Blue-Blue | +5 V MAP sensor | BUS-5V pin 3 | 520 | ST185-ECU-cabin | 5V
BULKHEAD - DRB102 receptacle (RH firewall) | 17 | w26_c | 20 | White | Blue-Yellow-White-Yellow | MAP sensor signal | ECU-A pin A17 | 630 | ST185-ECU-cabin | MAPC
BULKHEAD - DRB102 receptacle (RH firewall) | 18 | w_gnd_a_c44 | 20 | Blue | Yellow-Yellow | Gnd flex + MAP | BUS-GNDOUT-A pin 6 | 520 | ST185-ECU-cabin | SGND
BULKHEAD - DRB102 receptacle (RH firewall) | 19 |  |  |  |  | spare, sealing plug
BULKHEAD - DRB102 receptacle (RH firewall) | 20 |  |  |  |  | spare, sealing plug
BULKHEAD - DRB102 receptacle (RH firewall) | 21 | w108_c | 20 | White | Blue-Blue-White-Yellow | Injector 1 drive (-) | ECU-A pin A4 | 630 | ST185-ECU-cabin | INJ1
BULKHEAD - DRB102 receptacle (RH firewall) | 22 | w109_c | 20 | White | Blue-Blue-White-White | Injector 2 drive (-) | ECU-A pin A3 | 630 | ST185-ECU-cabin | INJ2
BULKHEAD - DRB102 receptacle (RH firewall) | 23 | w110_c | 20 | White | Blue-Yellow-Blue-Blue | Injector 3 drive (-) | ECU-A pin A2 | 630 | ST185-ECU-cabin | INJ3
BULKHEAD - DRB102 receptacle (RH firewall) | 24 | w111_c | 20 | White | Blue-Yellow-Blue-Yellow | Injector 4 drive (-) | ECU-A pin A1 | 630 | ST185-ECU-cabin | INJ4
BULKHEAD - DRB102 receptacle (RH firewall) | 25 | w_5v_brail_c47 | 20 | Orange | Blue-Blue | +5 V coolant press | BUS-5V pin 7 | 520 | ST185-ECU-cabin | 5V
BULKHEAD - DRB102 receptacle (RH firewall) | 26 | w35_c | 20 | White | White-Yellow-Blue | Coolant press signal | ECU-B (Link G4X plug B, centre dash) pin B23 | 630 | ST185-ECU-cabin | CLNTP
BULKHEAD - DRB102 receptacle (RH firewall) | 27 | w_5v_brail_c45 | 20 | Orange | Blue-Blue | +5 V oil pressure | BUS-5V pin 5 | 520 | ST185-ECU-cabin | 5V
BULKHEAD - DRB102 receptacle (RH firewall) | 28 | w29_c | 20 | White | Blue-White-Blue-Blue | Oil pressure signal | ECU-B (Link G4X plug B, centre dash) pin B15 | 630 | ST185-ECU-cabin | OILPC
BULKHEAD - DRB102 receptacle (RH firewall) | 29 | w_gnd_b_c19 | 20 | Blue | Yellow-Yellow | Gnd oil/clnt/temps | BUS-GNDOUT-B pin 7 | 520 | ST185-ECU-cabin | SGND
BULKHEAD - DRB102 receptacle (RH firewall) | 30 | w_rail_sp_sw12_c | 18 | Red | Blue | +12 V boost + flex | splice sp_sw12 (SP-SW12: switched +12 V) | 520 | ST185-ECU-cabin | SW12
BULKHEAD - DRB102 receptacle (RH firewall) | 31 | w48_c | 20 | White | Yellow-Yellow-Yellow | Flex fuel signal | ECU-A pin A31 | 630 | ST185-ECU-cabin | FLEX
BULKHEAD - DRB102 receptacle (RH firewall) | 32 | w_shc_flex | 20 | Black | Yellow-Yellow-Yellow | Flex fuel shield | splice sp_shield_a (SP-SHIELD-A: shield drains) | 630 | ST185-ECU-cabin | FLEX
BULKHEAD - DRB102 receptacle (RH firewall) | 33 | w202_c | 20 | White | Blue-Yellow-Yellow-Yellow | Intake temp signal | ECU-A pin A16 | 630 | ST185-ECU-cabin | IATC
BULKHEAD - DRB102 receptacle (RH firewall) | 34 | w_rail_sp_gndout_c | 20 | Blue | Yellow-Yellow | Gnd IAT/TPS/coolant | BUS-GNDOUT-A pin 2 | 520 | ST185-ECU-cabin | SGND
BULKHEAD - DRB102 receptacle (RH firewall) | 35 |  |  |  |  | spare, sealing plug
BULKHEAD - DRB102 receptacle (RH firewall) | 36 |  |  |  |  | spare, sealing plug
BULKHEAD - DRB102 receptacle (RH firewall) | 37 |  |  |  |  | spare, sealing plug
BULKHEAD - DRB102 receptacle (RH firewall) | 38 |  |  |  |  | spare, sealing plug
BULKHEAD - DRB102 receptacle (RH firewall) | 39 |  |  |  |  | spare, sealing plug
BULKHEAD - DRB102 receptacle (RH firewall) | 40 |  |  |  |  | spare, sealing plug
BULKHEAD - DRB102 receptacle (RH firewall) | 41 | w_rail_sp_5v_c | 20 | Orange | Blue-Blue | +5 V throttle sensor | BUS-5V pin 2 | 520 | ST185-ECU-cabin | 5V
BULKHEAD - DRB102 receptacle (RH firewall) | 42 | w128_c | 20 | White | Blue-Blue-White | Throttle pos 1 main | ECU-A pin A22 | 630 | ST185-ECU-cabin | ETBS
BULKHEAD - DRB102 receptacle (RH firewall) | 43 |  |  |  |  | spare, sealing plug
BULKHEAD - DRB102 receptacle (RH firewall) | 44 | w129_c | 20 | White | Blue-Blue-White | Throttle pos 2 sub | ECU-A pin A33 | 630 | ST185-ECU-cabin | ETBS
BULKHEAD - DRB102 receptacle (RH firewall) | 45 | w124_c | 18 | White | Blue-Yellow-White | ETB motor + | ECU-B (Link G4X plug B, centre dash) pin B18 | 630 | ST185-ECU-cabin | ETBM
BULKHEAD - DRB102 receptacle (RH firewall) | 46 | w215_c | 18 | White | Blue-Yellow-White | ETB motor - | ECU-B (Link G4X plug B, centre dash) pin B26 | 630 | ST185-ECU-cabin | ETBM
BULKHEAD - DRB102 receptacle (RH firewall) | 47 | w_shc_etbs | 20 | Black | Blue-Blue-White | Throttle shield | splice sp_shield_a (SP-SHIELD-A: shield drains) | 630 | ST185-ECU-cabin | ETBS
BULKHEAD - DRB102 receptacle (RH firewall) | 48 |  |  |  |  | spare, sealing plug
BULKHEAD - DRB102 receptacle (RH firewall) | 49 |  |  |  |  | spare, sealing plug
BULKHEAD - DRB102 receptacle (RH firewall) | 50 | w_shc_etbm | 20 | Black | Blue-Yellow-White | ETB motor shield | splice sp_shield_b (SP-SHIELD-B) | 630 | ST185-ECU-cabin | ETBM
BULKHEAD - DRB102 receptacle (RH firewall) | 51 |  |  |  |  | spare, sealing plug
BULKHEAD - DRB102 receptacle (RH firewall) | 52 | w_5v_a_c40 | 20 | Orange | Blue-Blue | +5 V turbo speed | BUS-5V pin 4 | 520 | ST185-ECU-cabin | 5V
BULKHEAD - DRB102 receptacle (RH firewall) | 53 | w16_c | 20 | White | Yellow-Blue-White | Turbo speed signal | ECU-A pin A30 | 630 | ST185-ECU-cabin | TURBO
BULKHEAD - DRB102 receptacle (RH firewall) | 54 |  |  |  |  | spare, sealing plug
BULKHEAD - DRB102 receptacle (RH firewall) | 55 |  |  |  |  | spare, sealing plug
BULKHEAD - DRB102 receptacle (RH firewall) | 56 | w_gnd_a_c43 | 20 | Blue | Yellow-Yellow | Gnd turbo speed | BUS-GNDOUT-A pin 5 | 520 | ST185-ECU-cabin | SGND
BULKHEAD - DRB102 receptacle (RH firewall) | 57 | w_shc_turbo | 20 | Black | Yellow-Blue-White | Turbo speed shield | splice sp_shield_a (SP-SHIELD-A: shield drains) | 630 | ST185-ECU-cabin | TURBO
BULKHEAD - DRB102 receptacle (RH firewall) | 58 | w103_c | 20 | White | Blue-Blue-Yellow-White | Boost solenoid (-) | ECU-A pin A21 | 630 | ST185-ECU-cabin | BOOST
BULKHEAD - DRB102 receptacle (RH firewall) | 59 | w204_c | 20 | White | Blue-Yellow-Yellow-Blue | Charge temp signal | ECU-B (Link G4X plug B, centre dash) pin B7 | 630 | ST185-ECU-cabin | CIAT
BULKHEAD - DRB102 receptacle (RH firewall) | 60 |  |  |  |  | spare, sealing plug
BULKHEAD - DRB102 receptacle (RH firewall) | 61 | w203_c | 20 | White | Blue-Blue-Yellow-Blue | Oil temp signal | ECU-B (Link G4X plug B, centre dash) pin B6 | 630 | ST185-ECU-cabin | OILT
BULKHEAD - DRB102 receptacle (RH firewall) | 62 |  |  |  |  | spare, sealing plug
BULKHEAD - DRB102 receptacle (RH firewall) | 63 | w_rail_sp_8v_c | 20 | Orange | White-Blue-White | +8 V to cam sensor | splice sp_8v (SP-8V: +8 V cam sensor supply) | 520 | ST185-ECU-cabin | 8V
BULKHEAD - DRB102 receptacle (RH firewall) | 64 | w_cam_sig_c | 20 | White | Blue-Blue-Yellow | Cam sensor signal | splice sp_trig2 (SP-CAM: cam signal + 1.8k pull-up to +8V) | 520 | ST185-ECU-cabin | CAM
BULKHEAD - DRB102 receptacle (RH firewall) | 65 | w_gnd_a_c42 | 20 | Blue | Yellow-Yellow | Gnd cam sensor | BUS-GNDOUT-A pin 4 | 520 | ST185-ECU-cabin | SGND
BULKHEAD - DRB102 receptacle (RH firewall) | 66 | w_shc_cam | 20 | Black | Blue-Blue-Yellow | Cam sensor shield | splice sp_shield_a (SP-SHIELD-A: shield drains) | 630 | ST185-ECU-cabin | CAM
BULKHEAD - DRB102 receptacle (RH firewall) | 67 | w_rail_sw12_b_c_ac | 20 | Red | Blue | +12 V gearbox speed | splice sp_sw12 (SP-SW12: switched +12 V) | 520 | ST185-ECU-cabin | SW12
BULKHEAD - DRB102 receptacle (RH firewall) | 68 | w_vss_sig_c | 20 | White | Yellow-White-Yellow | Gearbox speed signal | ECU-B (Link G4X plug B, centre dash) pin B29 | 630 | ST185-ECU-cabin | VSS
BULKHEAD - DRB102 receptacle (RH firewall) | 69 | w_shc_vss | 20 | Black | Yellow-White-Yellow | Gearbox speed shield | splice sp_shield_b (SP-SHIELD-B) | 630 | ST185-ECU-cabin | VSS
BULKHEAD - DRB102 receptacle (RH firewall) | 70 | w201_c | 20 | White | Blue-Blue-Blue-Blue | Coolant temp signal | ECU-A pin A15 | 630 | ST185-ECU-cabin | ECT
BULKHEAD - DRB102 receptacle (RH firewall) | 71 | w205_c | 20 | White | Blue-Blue-Blue-White | Knock sensor signal | ECU-B (Link G4X plug B, centre dash) pin B9 | 630 | ST185-ECU-cabin | KNOCK
BULKHEAD - DRB102 receptacle (RH firewall) | 72 | w12_c | 20 | Blue | Blue-Blue-Blue-White | Knock sensor (-) | BUS-GNDOUT-B pin 6 | 520 | ST185-ECU-cabin | KNOCK
BULKHEAD - DRB102 receptacle (RH firewall) | 73 | w_shc_knock1 | 20 | Black | Blue-Blue-Blue-White | Knock sensor shield | splice sp_shield_b (SP-SHIELD-B) | 630 | ST185-ECU-cabin | KNOCK
BULKHEAD - DRB102 receptacle (RH firewall) | 74 | w200_c | 20 | White | Blue-Blue-White-Blue | Crank sensor signal | ECU-A pin A8 | 630 | ST185-ECU-cabin | CRANKC
BULKHEAD - DRB102 receptacle (RH firewall) | 75 | w_gnd_a_c41 | 20 | Blue | Yellow-Yellow | Gnd crank sensor | BUS-GNDOUT-A pin 3 | 520 | ST185-ECU-cabin | SGND
BULKHEAD - DRB102 receptacle (RH firewall) | 76 | w_shc_crank | 20 | Black | Blue-Blue-White-Blue | Crank sensor shield | splice sp_shield_a (SP-SHIELD-A: shield drains) | 630 | ST185-ECU-cabin | CRANKC
BULKHEAD - DRB102 receptacle (RH firewall) | 77 | w_rev_feed_c | 16 | Red | White | Back-up sw +12 V in | splice sp_rev_gauge (GAUGE 15A splice) | 450 | ST185-ECU-cabin | REV
BULKHEAD - DRB102 receptacle (RH firewall) | 78 | w_rev_sw_c | 16 | Yellow | White | Reverse sw +12 V out | splice sp_rev_sw (SP-REV) | 520 | ST185-ECU-cabin | REV
BULKHEAD - DRB102 receptacle (RH firewall) | 79 | wc_h_bh_bc | 20 | White | Yellow | CAN H to CAN-Lambda | splice sp_canh (CAN H join) | 680 | ST185-ECU-cabin | CAN
BULKHEAD - DRB102 receptacle (RH firewall) | 80 | wc_l_bh_bc | 20 | Green | Yellow | CAN L to CAN-Lambda | splice sp_canl (CAN L join) | 680 | ST185-ECU-cabin | CAN
BULKHEAD - DRB102 receptacle (RH firewall) | 81 | cab_canbh_bc_sh |  | Shield | Yellow | CAN-Lambda shield | splice sp_can_sh_bh (SP-CAN-SH-BH) | 680 | ST185-ECU-cabin | CAN
BULKHEAD - DRB102 receptacle (RH firewall) | 82 |  |  |  |  | spare, sealing plug
BULKHEAD - DRB102 receptacle (RH firewall) | 83 | w_fb_mrs_en | 20 | Red | Blue-White | EHPS enable +12 V | FB-LOGIC pin BUS2-12 | 450 | ST185-ECU-cabin | EPSEN
BULKHEAD - DRB102 receptacle (RH firewall) | 84 | w_mrs_c | 20 | White | Blue-Yellow-White-White | EHPS pump speed | ECU-A pin A27 | 630 | ST185-ECU-cabin | MRSSPD
BULKHEAD - DRB102 receptacle (RH firewall) | 85 | w_eps_rly | 18 | White | Blue-Blue-Blue | EHPS relay coil (-) | EHPS RELAY pin 85 | 450 | ST185-ECU-cabin | EPS
BULKHEAD - DRB102 receptacle (RH firewall) | 86 |  |  |  |  | spare, sealing plug
BULKHEAD - DRB102 receptacle (RH firewall) | 87 |  |  |  |  | spare, sealing plug
BULKHEAD - DRB102 receptacle (RH firewall) | 88 |  |  |  |  | spare, sealing plug
BULKHEAD - DRB102 receptacle (RH firewall) | 89 |  |  |  |  | spare, sealing plug
BULKHEAD - DRB102 receptacle (RH firewall) | 90 |  |  |  |  | spare, sealing plug
BULKHEAD - DRB102 receptacle (RH firewall) | 91 |  |  |  |  | spare, sealing plug
BULKHEAD - DRB102 receptacle (RH firewall) | 92 |  |  |  |  | spare, sealing plug
BULKHEAD - DRB102 receptacle (RH firewall) | 93 |  |  |  |  | spare, sealing plug
BULKHEAD - DRB102 receptacle (RH firewall) | 94 |  |  |  |  | spare, sealing plug
BULKHEAD - DRB102 receptacle (RH firewall) | 95 | w_lam12_cp | 14 | Red | Blue-White-White | CAN-Lambda +12 V | FB-LOGIC pin BUS2-1 | 450 | ST185-CabinPower | LAM
BULKHEAD - DRB102 receptacle (RH firewall) | 96 | w_lamg_ac | 14 | Black | Blue-White-White | CAN-Lambda ground | POWER box NEG bar M8 stud (glove box) | 450 | ST185-ECU-cabin | LAM
BULKHEAD - DRB102 receptacle (RH firewall) | 97 |  |  |  |  | spare, sealing plug
BULKHEAD - DRB102 receptacle (RH firewall) | 98 |  |  |  |  | spare, sealing plug
BULKHEAD - DRB102 receptacle (RH firewall) | 99 |  |  |  |  | spare, sealing plug
BULKHEAD - DRB102 receptacle (RH firewall) | 100 |  |  |  |  | spare, sealing plug
BULKHEAD - DRB102 receptacle (RH firewall) | 101 |  |  |  |  | spare, sealing plug
BULKHEAD - DRB102 receptacle (RH firewall) | 102 |  |  |  |  | spare, sealing plug
PEDAL - accelerator pedal sensor | 1 | w210 | 20 | Red | Blue-Blue | +5 V pedal sensor 2 | BUS-5V pin 9 | 1200 | ST185-ECU-cabin | 5V
PEDAL - accelerator pedal sensor | 2 | w_aps_gnd2 | 20 | Yellow | Yellow-Yellow | Pedal 2 ground | BUS-GNDOUT-A pin 8 | 1200 | ST185-ECU-cabin | SGND
PEDAL - accelerator pedal sensor | 3 | w_aps_vpa2 | 20 | Blue | Yellow-White-White | Pedal 2 signal sub | ECU-B (Link G4X plug B, centre dash) pin B33 | 1090 | ST185-ECU-cabin | APS
PEDAL - accelerator pedal sensor | 4 | w_aps_vc1 | 20 | Red | Blue-Blue | +5 V pedal sensor 1 | BUS-5V pin 8 | 1200 | ST185-ECU-cabin | 5V
PEDAL - accelerator pedal sensor | 5 | w40 | 20 | Yellow | Yellow-Yellow | Pedal 1 ground | BUS-GNDOUT-A pin 7 | 1200 | ST185-ECU-cabin | SGND
PEDAL - accelerator pedal sensor | 6 | w38 | 20 | Blue | Yellow-White-White | Pedal 1 signal main | ECU-A pin A14 | 1090 | ST185-ECU-cabin | APS
IX-FUEL inline to fuel sender lead (trunk end) | 1 | w_fl_sig | 20 | White | Blue-Yellow-Blue | Fuel level signal | splice sp_fl_sig (SP-FUEL-LVL) | 2820 | ST185-ECU-cabin | FLVL
IX-FUEL inline to fuel sender lead (trunk end) | 2 | w45 | 20 | Blue | Yellow-Yellow | Fuel level ground | BUS-GNDOUT-B pin 2 | 2820 | ST185-ECU-cabin | SGND
FRONT WS INLINE - to front VR conditioner | 1 | cab_fspur_5v | 20 | Red | Blue-Blue | VRC-F +5V | BUS-5V pin 10 | 640 | ST185-ECU-cabin | 5V
FRONT WS INLINE - to front VR conditioner | 2 | cab_fspur_gnd | 20 | Yellow | Yellow-Yellow | VRC-F GND | BUS-GNDOUT-A pin 9 | 640 | ST185-ECU-cabin | SGND
FRONT WS INLINE - to front VR conditioner | 3 | cab_fspur_l | 20 | Blue | White-Blue-Yellow | FL conditioned out | ECU-A pin A23 | 530 | ST185-ECU-cabin | WSSF
FRONT WS INLINE - to front VR conditioner | 4 | cab_fspur_r_ac | 20 | White | White-Blue-Yellow | FR conditioned out | ECU-B (Link G4X plug B, centre dash) pin B21 | 530 | ST185-ECU-cabin | WSSF
FRONT WS INLINE - to front VR conditioner | 5 | cab_fspur_sh |  | Shield | White-Blue-Yellow | WS-F screen drain | splice sp_shield_a_wsf (SP-SHIELD-A-WSF) | 500 | ST185-ECU-cabin | WSSF
FRONT WS INLINE - to front VR conditioner | 6 |  |  |  |  | spare, sealing plug
IX-WS-R inline to rear VRC (dash above ECU) | 1 | cab_rspur_5v | 20 | Red | Blue-Blue | VRC-R +5V | BUS-5V pin 11 | 640 | ST185-ECU-cabin | 5V
IX-WS-R inline to rear VRC (dash above ECU) | 2 | cab_rspur_gnd | 20 | Yellow | Yellow-Yellow | VRC-R GND | BUS-GNDOUT-B pin 3 | 640 | ST185-ECU-cabin | SGND
IX-WS-R inline to rear VRC (dash above ECU) | 3 | cab_rspur_l | 20 | Green | Blue-Blue-Yellow-Yellow | Rear left wheel spd | ECU-B (Link G4X plug B, centre dash) pin B20 | 530 | ST185-ECU-cabin | WSSR
IX-WS-R inline to rear VRC (dash above ECU) | 4 | cab_rspur_r | 20 | Blue | Blue-Blue-Yellow-Yellow | Rear right wheel spd | ECU-B (Link G4X plug B, centre dash) pin B19 | 530 | ST185-ECU-cabin | WSSR
IX-WS-R inline to rear VRC (dash above ECU) | 5 | cab_rspur_sh |  | Shield | Blue-Blue-Yellow-Yellow | WS-R screen drain | splice sp_shield_b_wsr (SP-SHIELD-B-WSR) | 500 | ST185-ECU-cabin | WSSR
IX-WS-R inline to rear VRC (dash above ECU) | 6 |  |  |  |  | spare, sealing plug
OEM dash A/C switch V-G lead (old A15 pin 3) - A/C request (TBD - EWD page) |  | w_ac_btn_in | 20 | Yellow | Yellow-Yellow-Blue | A/C switch V-G in | 10k A/C switch divider, top pin 1 | 640 | ST185-ECU-cabin | ACBTN
OEM evaporator thermistor A24 pin 2, at the evap case - return (TBD - EWD page) |  | w_evap_rtn | 20 | Blue | Yellow-Yellow | Evap thermistor gnd | BUS-GNDOUT-B pin 5 | 760 | ST185-ECU-cabin | SGND
OEM evaporator thermistor A24 pin 1, at the evap case - sensor (TBD - EWD page) |  | w_evap_sig | 20 | White | White-Blue-Blue | Evap thermistor sig | splice sp_evap (SP-EVAP) | 760 | ST185-ECU-cabin | EVAP
POWER box NEG bar M8 stud - CSB3 + opto + cruise ground |  | w_csbg_ac | 20 | Black | Yellow-Blue-Blue | CSB3 + opto ground | splice sp_csb_gnd on CSB3 | 1050 | ST185-ECU-cabin | CSB
POWER box NEG bar M8 stud - ECU power ground (A25 A34 B25 B34) |  | w66 | 10 | Black | Yellow-Yellow-White | ECU power ground | splice sp_gnd_ecu (SP-GND-ECU: ECU power ground) | 570 | ST185-ECU-cabin | GND
POWER box NEG bar M8 stud - CAN-Lambda ground |  | w_lamg_ac | 14 | Black | Blue-White-White | CAN-Lambda ground | BULKHEAD pin 96 | 450 | ST185-ECU-cabin | LAM
OEM A/C amplifier | 11 | w_ac_kill | 20 | White | Blue-Yellow-Blue-White | A/C cancel (ACT) | ECU-A pin A18 | 820 | ST185-ECU-cabin | ACKILL
OEM A/C amplifier | 13 | w_ac_psw_sw | 20 | Yellow | Yellow-Blue | A/C pressure sw out | splice sp_ac_psw (SP-AC-PSW: A/C pressure switch output) | 200 | ST185-ECU-cabin | ACC
OEM A5, factory Y-R lead | 4 | w_ac_psw_in | 20 | Yellow | Yellow-Blue | A/C pressure sw out | splice sp_ac_psw (SP-AC-PSW: A/C pressure switch output) | 200 | ST185-ECU-cabin | ACC
OEM J/B No.1 (LH kick panel) 1H pin 7, B-O | 7 | w_ign | 20 | Yellow | Blue-Yellow-White-Blue | Ignition sw sense | ECU-B (Link G4X plug B, centre dash) pin B28 | 1100 | ST185-ECU-cabin | IGNSW
OEM J/B No.1 (LH kick panel) 1H pin 7, B-O | 7 | w_ig2_in | 20 | Yellow | Blue-Yellow-Yellow-White | IG2 wake feed | IG2 wake diode (1N5822, anode) pin 1 | 1210 | ST185-ECU-cabin | IG2WAKE
cab_aps1 cable screen (floats at the device end) |  | cab_aps1_sh |  | Shield | Yellow-White-White | Pedal 1 cable shield | splice sp_shield_a_aps (SP-SHIELD-A-APS) | 840 | ST185-ECU-cabin | APS
cab_aps2 cable screen (floats at the device end) |  | cab_aps_sh |  | Shield | Yellow-White-White | Pedal 2 cable shield | splice sp_shield_a_aps (SP-SHIELD-A-APS) | 840 | ST185-ECU-cabin | APS
cab_fspur_fr_ac cable screen (floats at the device end) |  | cab_fspur_fr_sh_ac |  | Shield | White-Blue-Yellow | FR wheel spd shield | splice sp_shield_a_wsf (SP-SHIELD-A-WSF) | 500 | ST185-ECU-cabin | WSSF

## Layout segments
From | To | Length mm
ECU | SP | 110
SP | BP_AC | 110
BP_AC | BP_GB | 110
BP_GB | BH | 100
BP_GB | GB | 150
GB | RHKICK | 250
RHKICK | RHSILL | 1600
RHSILL | FUEL | 400
BP_AC | ACAMP | 400
BP_AC | EVAP | 450
ECU | BP_DASH | 30
BP_DASH | DASH | 300
BP_DASH | BP_COL | 220
BP_COL | PEDAL | 640
BP_COL | JB1 | 650
BP_DASH | ALARM | 150
ECU | CSB3 | 370
ECU | CANJ | 50