## Wires
Wire | From | From Pin | To | To Pin | Splice | Branch | Signal | Colour | Ident bands | Gauge (AWG) | Length (mm) | Wire Type | Cable | Cable Part Number | From Contact PN | To Contact PN | From Device | To Device | Circuit | Built With | Net | Continues | Route Branch | OEM Ref | Notes
w111_c | ECU-A | 1 | DRB102-CABIN | 24 |  | wire | Injector 4 drive (-) | White | Blue-Yellow-Blue-Yellow | 20 | 410 | M22759/16-20-9 |  |  | 3-1447221-4 | 0460-202-1631 | Link G4X plug A (centre dash) | DRB102 receptacle (RH firewall) | INJ4 | ST185-AB-cabin | INJ4 | ST185-AB-engine w111_e at DRB102-ENGINE 24, to INJ-4 2 | trunk ECU-A to bulkhead (RH firewall)
w110_c | ECU-A | 2 | DRB102-CABIN | 23 |  | wire | Injector 3 drive (-) | White | Blue-Yellow-Blue-Blue | 20 | 410 | M22759/16-20-9 |  |  | 3-1447221-4 | 0460-202-1631 | Link G4X plug A (centre dash) | DRB102 receptacle (RH firewall) | INJ3 | ST185-AB-cabin | INJ3 | ST185-AB-engine w110_e at DRB102-ENGINE 23, to INJ-3 2 | trunk ECU-A to bulkhead (RH firewall)
w109_c | ECU-A | 3 | DRB102-CABIN | 22 |  | wire | Injector 2 drive (-) | White | Blue-Blue-White-White | 20 | 410 | M22759/16-20-9 |  |  | 3-1447221-4 | 0460-202-1631 | Link G4X plug A (centre dash) | DRB102 receptacle (RH firewall) | INJ2 | ST185-AB-cabin | INJ2 | ST185-AB-engine w109_e at DRB102-ENGINE 22, to INJ-2 2 | trunk ECU-A to bulkhead (RH firewall)
w108_c | ECU-A | 4 | DRB102-CABIN | 21 |  | wire | Injector 1 drive (-) | White | Blue-Blue-White-Yellow | 20 | 410 | M22759/16-20-9 |  |  | 3-1447221-4 | 0460-202-1631 | Link G4X plug A (centre dash) | DRB102 receptacle (RH firewall) | INJ1 | ST185-AB-cabin | INJ1 | ST185-AB-engine w108_e at DRB102-ENGINE 21, to INJ-1 2 | trunk ECU-A to bulkhead (RH firewall)
w200_c | ECU-A | 8 | DRB102-CABIN | 74 |  | wire | Crank sensor signal | White | Blue-Blue-White-Blue | 20 | 410 | M22759/16-20-9 |  |  | 3-1447221-4 | 0460-202-1631 | Link G4X plug A (centre dash) | DRB102 receptacle (RH firewall) | CRANKC | ST185-AB-cabin | CRANKC | ST185-AB-engine cab_crank_c1 at DRB102-ENGINE 74, to CRANK 1 | trunk ECU-A to bulkhead (RH firewall)
w123_c | ECU-A | 10 | DRB102-CABIN | 12 |  | wire | Coil 4 trigger (IGT) | White | White-White-White | 20 | 410 | M22759/16-20-9 |  |  | 3-1447221-4 | 0460-202-1631 | Link G4X plug A (centre dash) | DRB102 receptacle (RH firewall) | COP4 | ST185-AB-cabin | COP4 | ST185-AB-engine w123_e at DRB102-ENGINE 12, to COIL-4 3 | trunk ECU-A to bulkhead (RH firewall)
w122_c | ECU-A | 11 | DRB102-CABIN | 11 |  | wire | Coil 3 trigger (IGT) | White | White-White-Yellow | 20 | 410 | M22759/16-20-9 |  |  | 3-1447221-4 | 0460-202-1631 | Link G4X plug A (centre dash) | DRB102 receptacle (RH firewall) | COP3 | ST185-AB-cabin | COP3 | ST185-AB-engine w122_e at DRB102-ENGINE 11, to COIL-3 3 | trunk ECU-A to bulkhead (RH firewall)
w121_c | ECU-A | 12 | DRB102-CABIN | 10 |  | wire | Coil 2 trigger (IGT) | White | White-Yellow-White | 20 | 410 | M22759/16-20-9 |  |  | 3-1447221-4 | 0460-202-1631 | Link G4X plug A (centre dash) | DRB102 receptacle (RH firewall) | COP2 | ST185-AB-cabin | COP2 | ST185-AB-engine w121_e at DRB102-ENGINE 10, to COIL-2 3 | trunk ECU-A to bulkhead (RH firewall)
w120_c | ECU-A | 13 | DRB102-CABIN | 9 |  | wire | Coil 1 trigger (IGT) | White | White-Yellow-Yellow | 20 | 410 | M22759/16-20-9 |  |  | 3-1447221-4 | 0460-202-1631 | Link G4X plug A (centre dash) | DRB102 receptacle (RH firewall) | COP1 | ST185-AB-cabin | COP1 | ST185-AB-engine w120_e at DRB102-ENGINE 9, to COIL-1 3 | trunk ECU-A to bulkhead (RH firewall)
w201_c | ECU-A | 15 | DRB102-CABIN | 70 |  | wire | Coolant temp signal | White | Blue-Blue-Blue-Blue | 20 | 410 | M22759/16-20-9 |  |  | 3-1447221-4 | 0460-202-1631 | Link G4X plug A (centre dash) | DRB102 receptacle (RH firewall) | ECT | ST185-AB-cabin | ECT | ST185-AB-engine w201_e at DRB102-ENGINE 70, to ECT 1 | trunk ECU-A to bulkhead (RH firewall)
w202_c | ECU-A | 16 | DRB102-CABIN | 33 |  | wire | Intake temp signal | White | Blue-Yellow-Yellow-Yellow | 20 | 410 | M22759/16-20-9 |  |  | 3-1447221-4 | 0460-202-1631 | Link G4X plug A (centre dash) | DRB102 receptacle (RH firewall) | IATC | ST185-AB-cabin | IATC | ST185-AB-engine w202_e at DRB102-ENGINE 33, to IAT 1 | trunk ECU-A to bulkhead (RH firewall)
w26_c | ECU-A | 17 | DRB102-CABIN | 17 |  | wire | MAP sensor signal | White | Blue-Yellow-White-Yellow | 20 | 410 | M22759/16-20-9 |  |  | 3-1447221-4 | 0460-202-1631 | Link G4X plug A (centre dash) | DRB102 receptacle (RH firewall) | MAPC | ST185-AB-cabin | MAPC | ST185-AB-engine w26_e at DRB102-ENGINE 17, to MAP 3 | trunk ECU-A to bulkhead (RH firewall)
w_ac_kill | ECU-A | 18 | A18 | 11 |  | wire | A/C cancel (ACT) | White | Blue-Yellow-Blue-White | 20 | 600 | M22759/16-20-9 |  |  | 3-1447221-4 | solder onto the factory lead | Link G4X plug A (centre dash) | OEM A/C amplifier | ACKILL | ST185-AB-cabin | ACKILL |  | A/C amp branch (behind dash) | A/C amplifier A18 (1993 book: A15), passenger side behind the glove box, on the bottom of the evaporator housing; tap point on the lead at the amplifier, distance TBD; OEM colour G-Y; EWD 1992 Celica EWD132U p.93 and p.218 (docs/electrical/ewd-snips/1992-celica-ewd132u-a17-act-p093.png, 1992-celica-ewd132u-a17-clutch-p218.png); 1990 ST185 book locator A18; 1992 EWD132U p.93 and p.218 (A17-11 = A18-11); locator 1990 ST185 EWD p.17 Instrument Panel (ewd-snips/1990-st185-locations-dash.png); Mitchell locations (docs/research/AUTO-AC-AMP-OPTIONS.html); solder splice onto the factory G-Y ACT lead at the A/C amplifier | A/C amp A18 pin 11 (1993: A15), behind the glove box. Solder splice onto the factory G-Y lead. EWD 1992 p.93 / p.218; locator 1990 p.17.
w103_c | ECU-A | 21 | DRB102-CABIN | 58 |  | wire | Boost solenoid (-) | White | Blue-Blue-Yellow-White | 20 | 410 | M22759/16-20-9 |  |  | 3-1447221-4 | 0460-202-1631 | Link G4X plug A (centre dash) | DRB102 receptacle (RH firewall) | BOOST | ST185-AB-cabin | BOOST | ST185-AB-engine w103_e at DRB102-ENGINE 58, to BOOST-SOL 2 | trunk ECU-A to bulkhead (RH firewall)
w128_c | ECU-A | 22 | DRB102-CABIN | 42 |  | wire | Throttle pos 1 main | White | Blue-Blue-White | 20 | 410 | M22759/16-20-9 |  |  | 3-1447221-4 | 0460-202-1631 | Link G4X plug A (centre dash) | DRB102 receptacle (RH firewall) | ETBS | ST185-AB-cabin | ETBS | ST185-AB-engine w128_e at DRB102-ENGINE 42, to ETB 6 | trunk ECU-A to bulkhead (RH firewall)
w68 | ECU-A | 24 | BUS-GNDOUT-A | 1 |  | wire | Sensor ground | Blue | Yellow-Yellow | 18 | TBD | M22759/16-18-6 |  |  | 3-1447221-3 | 0462-201-16141 | Link G4X plug A (centre dash) | DT06-12 plug (ECU splice point) | SGND | ST185-AB-cabin | BUS-GNDOUT-A |  | at ECU-A plug
w70 | ECU-A | 25 | POWER-NEG-BAR | Lug | SP-GND-ECU | leg | ECU power ground | Black | Yellow-Yellow-White | 18 | TBD | M22759/16-18-0 |  |  | 3-1447221-3 | solder splice SP-GND-ECU | Link G4X plug A (centre dash) | via SP-GND-ECU | GND | ST185-AB-cabin | SP-GND-ECU |  | at ECU-A plug
w_mrs_c | ECU-A | 27 | DRB102-CABIN | 84 |  | wire | EHPS pump speed | White | Blue-Yellow-White-White | 20 | 410 | M22759/16-20-9 |  |  | 3-1447221-4 | 0460-202-1631 | Link G4X plug A (centre dash) | DRB102 receptacle (RH firewall) | MRSSPD | ST185-AB-cabin | MRSSPD | ST185-AB-engine w_mrs_e at DRB102-ENGINE 84, to MRS-B 2 | trunk ECU-A to bulkhead (RH firewall)
w16_c | ECU-A | 30 | DRB102-CABIN | 53 |  | wire | Turbo speed signal | White | Yellow-Blue-White | 20 | 410 | M22759/16-20-9 |  |  | 3-1447221-4 | 0460-202-1631 | Link G4X plug A (centre dash) | DRB102 receptacle (RH firewall) | TURBO | ST185-AB-cabin | TURBO | ST185-AB-engine w16_e at DRB102-ENGINE 53, to TURBO-SPD B | trunk ECU-A to bulkhead (RH firewall)
w48_c | ECU-A | 31 | DRB102-CABIN | 31 |  | wire | Flex fuel signal | White | Yellow-Yellow-Yellow | 20 | 410 | M22759/16-20-9 |  |  | 3-1447221-4 | 0460-202-1631 | Link G4X plug A (centre dash) | DRB102 receptacle (RH firewall) | FLEX | ST185-AB-cabin | FLEX | ST185-AB-engine w48_e at DRB102-ENGINE 31, to FLEX C | trunk ECU-A to bulkhead (RH firewall)
w67 | ECU-A | 32 | BUS-5V | 1 |  | wire | +5 V sensor supply | Orange | Blue-Blue | 18 | TBD | M22759/16-18-3 |  |  | 3-1447221-3 | 0462-201-16141 | Link G4X plug A (centre dash) | DT06-12 plug (ECU splice point) | 5V | ST185-AB-cabin | BUS-5V |  | at ECU-A plug
w129_c | ECU-A | 33 | DRB102-CABIN | 44 |  | wire | Throttle pos 2 sub | White | Blue-Blue-White | 20 | 410 | M22759/16-20-9 |  |  | 3-1447221-4 | 0460-202-1631 | Link G4X plug A (centre dash) | DRB102 receptacle (RH firewall) | ETBS | ST185-AB-cabin | ETBS | ST185-AB-engine w129_e at DRB102-ENGINE 44, to ETB 5 | trunk ECU-A to bulkhead (RH firewall)
w_a34 | ECU-A | 34 | POWER-NEG-BAR | Lug | SP-GND-ECU | leg | ECU power ground | Black | Yellow-Yellow-White | 18 | TBD | M22759/16-18-0 |  |  | 3-1447221-3 | solder splice SP-GND-ECU | Link G4X plug A (centre dash) | via SP-GND-ECU | GND | ST185-AB-cabin | SP-GND-ECU |  | at ECU-A plug
w203_c | ECU-B | 6 | DRB102-CABIN | 61 |  | wire | Oil temp signal | White | Blue-Blue-Yellow-Blue | 20 | 540 | M22759/16-20-9 |  |  | 3-1447221-4 | 0460-202-1631 | ECU-B (Link G4X plug B, centre dash) | DRB102 receptacle (RH firewall) | OILT | ST185-AB-cabin | OILT | ST185-AB-engine w203_e at DRB102-ENGINE 61, to OIL-T 1
w204_c | ECU-B | 7 | DRB102-CABIN | 59 |  | wire | Charge temp signal | White | Blue-Yellow-Yellow-Blue | 20 | 540 | M22759/16-20-9 |  |  | 3-1447221-4 | 0460-202-1631 | ECU-B (Link G4X plug B, centre dash) | DRB102 receptacle (RH firewall) | CIAT | ST185-AB-cabin | CIAT | ST185-AB-engine w204_e at DRB102-ENGINE 59, to CHARGE-IAT 1
w205_c | ECU-B | 9 | DRB102-CABIN | 71 |  | wire | Knock sensor signal | White | Blue-Blue-Blue-White | 20 | 540 | M22759/16-20-9 |  |  | 3-1447221-4 | 0460-202-1631 | ECU-B (Link G4X plug B, centre dash) | DRB102 receptacle (RH firewall) | KNOCK | ST185-AB-cabin | KNOCK | ST185-AB-engine cab_knock1_c1 at DRB102-ENGINE 71, to KNOCK-1 1
w_eps_trig | ECU-B | 12 | K-EPS-EN | 85 |  | wire | EPS enable relay (-) | White | Blue-White | 18 | 480 | M22759/16-18-9 |  |  | 3-1447221-3 | 280919-2 | ECU-B (Link G4X plug B, centre dash) | B2-M6 EPS Enable Relay (seated in the LOGIC box M6) - ACTIVE-LOW - ECU sinks coil- (85); coil+ (86) switched 12 V | EPSEN | ST185-AB-cabin | EPSEN |  |  |  | owner proposed: longer half (drawn today as w_eps_trig on ECU-cabin, 480 mm; w_eps_trig_cp on CabinPower, 430 mm)
w29_c | ECU-B | 15 | DRB102-CABIN | 28 |  | wire | Oil pressure signal | White | Blue-White-Blue-Blue | 20 | 540 | M22759/16-20-9 |  |  | 3-1447221-4 | 0460-202-1631 | ECU-B (Link G4X plug B, centre dash) | DRB102 receptacle (RH firewall) | OILPC | ST185-AB-cabin | OILPC | ST185-AB-engine w29_e at DRB102-ENGINE 28, to OIL-P 3
w32_c | ECU-B | 16 | DRB102-CABIN | 14 |  | wire | Fuel pressure signal | White | Blue-Blue-Blue-Yellow | 20 | 540 | M22759/16-20-9 |  |  | 3-1447221-4 | 0460-202-1631 | ECU-B (Link G4X plug B, centre dash) | DRB102 receptacle (RH firewall) | FUELP | ST185-AB-cabin | FUELP | ST185-AB-engine w32_e at DRB102-ENGINE 14, to FUEL-P 3
w124_c | ECU-B | 18 | DRB102-CABIN | 45 |  | wire | ETB motor + | White | Blue-Yellow-White | 16 | 540 | M22759/16-16-9 |  |  | 3-1447221-3 | 0460-202-1631 | ECU-B (Link G4X plug B, centre dash) | DRB102 receptacle (RH firewall) | ETBM | ST185-AB-cabin | ETBM | ST185-AB-engine w124_e_ae at DRB102-ENGINE 45, to ETB 4
w69 | ECU-B | 22 | BUS-GNDOUT-B | 1 |  | wire | Sensor ground B | Blue | Yellow-Yellow | 18 | TBD | M22759/16-18-6 |  |  | 3-1447221-3 | 0462-201-16141 | ECU-B (Link G4X plug B, centre dash) | DT06-12 plug (ECU splice point) | SGND | ST185-AB-cabin | BUS-GNDOUT-B
w35_c | ECU-B | 23 | DRB102-CABIN | 26 |  | wire | Coolant press signal | White | White-Yellow-Blue | 20 | 540 | M22759/16-20-9 |  |  | 3-1447221-4 | 0460-202-1631 | ECU-B (Link G4X plug B, centre dash) | DRB102 receptacle (RH firewall) | CLNTP | ST185-AB-cabin | CLNTP | ST185-AB-engine w35_e at DRB102-ENGINE 26, to CLNT-P C
w_b25_ac | ECU-B | 25 | POWER-NEG-BAR | Lug | SP-GND-ECU | leg | ECU power ground | Black | Yellow-Yellow-White | 18 | TBD | M22759/16-18-0 |  |  | 3-1447221-3 | solder splice SP-GND-ECU | ECU-B (Link G4X plug B, centre dash) | via SP-GND-ECU | GND | ST185-AB-cabin | SP-GND-ECU |  | to ECU-B plug (beside ECU-A) |  | ECU-B plug pin B25 (Link G4X, centre dash) ¦ owner TBD: a half has no length estimate (drawn today as w_b25_ac on ECU-cabin, ? mm; w_b25 on ECU-cabin, 120 mm)
w215_c | ECU-B | 26 | DRB102-CABIN | 46 |  | wire | ETB motor - | White | Blue-Yellow-White | 16 | 540 | M22759/16-16-9 |  |  | 3-1447221-3 | 0460-202-1631 | ECU-B (Link G4X plug B, centre dash) | DRB102 receptacle (RH firewall) | ETBM | ST185-AB-cabin | ETBM | ST185-AB-engine w215_e_ae at DRB102-ENGINE 46, to ETB 1
w_at_immob2 | ECU-B | 27 | ALARM | 9 |  | wire | Anti-theft input | White | Yellow-Blue-Yellow | 20 | 1210 | M22759/16-20-9 |  |  | 3-1447221-4 | 0462-201-1631 | ECU-B (Link G4X plug B, centre dash) | Alarm module - main harness (DT06-12SA) | IMMOB | ST185-AntiTheft | IMMOB |  |  |  | owner proposed: longer half (drawn today as w_at_immob2_bc on ECU-cabin, 120 mm; w_at_immob2 on AntiTheft, 1210 mm)
w_b34_ac | ECU-B | 34 | POWER-NEG-BAR | Lug | SP-GND-ECU | leg | ECU power ground | Black | Yellow-Yellow-White | 18 | TBD | M22759/16-18-0 |  |  | 3-1447221-3 | solder splice SP-GND-ECU | ECU-B (Link G4X plug B, centre dash) | via SP-GND-ECU | GND | ST185-AB-cabin | SP-GND-ECU |  | to ECU-B plug (beside ECU-A) |  | ECU-B plug pin B34 (Link G4X, centre dash) ¦ owner TBD: a half has no length estimate (drawn today as w_b34_ac on ECU-cabin, ? mm; w_b34 on ECU-cabin, 120 mm)
w_amb_rtn | A1 | 1 | A32 | 15 | SP-AC-SG | leg | Ambient sensor return | Yellow | Blue-Yellow | 20 | TBD | M22759/16-20-4 |  |  | new-wire run terminated at the sensor's | solder splice SP-AC-SG | OEM ambient air temp sensor A1 pin 1 (front, 6 in pigtail) | via SP-AC-SG | AMB | ST185-AB-cabin | SP-AC-SG |  |  | Ambient air temp sensor A1 pin 1 (6 in pigtail, B9); OEM colour Y; EWD 1993 p.211; new-wire run terminated at the sensor's own mating plug; 6 in OEM pigtail stays | Row 164: E10 sensor-common dies under B9. Cabin splice SP-AC-SG kept. Factory Y-R is the A/C pressure-switch output (A5-4 through joiner E10 to A18-13), not sensor ground; sensor common is Y (1990 ST185 EWD p.150 / p.152).
w_amb_sig | A1 | 2 | A32 | 6 |  | wire | Ambient temp signal | Yellow | Blue-Yellow | 20 | TBD | M22759/16-20-4 |  |  | new-wire run terminated at the sensor's | solder onto the factory lead | OEM ambient air temp sensor A1 pin 2 (front, 6 in pigtail) | OEM auto A/C amplifier A32 pin 6 TAM | AMB | ST185-AB-cabin | AMB |  |  | Ambient air temp sensor A1 pin 2 (6 in pigtail, B9); OEM colour Y; EWD 1993 p.211 / p.148-150; new-wire run terminated at the sensor's own mating plug; 6 in OEM pigtail stays | B9 front pigtail. TAM signal to the auto A/C amp. Factory EA1/IQ1 path is gone.
w_ac_cool_gnd | A18 | 2 | POWER-NEG-BAR | Lug |  | wire | A/C coolant-OK ground | Black | White-White | 20 | 400 | M22759/16-20-0 |  |  | solder onto the factory lead | 320575 | OEM A/C amplifier A18 (1993 book: A15) | POWER box NEG bar M8 stud (glove box) | ACCGND | ST185-AB-cabin | ACCGND |  | A/C amp branch (behind dash) | A/C amplifier A18 (1993: A15) pin 2, behind the glove box; OEM colour L-Y; EWD 1993 p.210; solder onto the factory lead | D16: amp coolant-OK input hard-grounded. No Link ECT handshake.
w_acc_trig | A18 | 8 | K-ACC | 85 |  | wire | A/C clutch relay coil (-) | White | Yellow-Blue | 18 | TBD | M22759/16-18-9 |  |  | solder onto the factory lead | 280919-2 | OEM A/C amplifier A18 (1993 book: A15) | B2-M5 A/C clutch relay (k_acc) - amp A15 pin 8 sinks coil- (85); coil+ (86) fused +12 V from B2-BUS2-8 | ACC | ST185-AB-cabin | ACC |  |  | A/C amplifier A18 (1993: A15), behind the glove box; OEM colour L-Y; EWD 1993 p.210-211; solder onto the factory lead | A15 pin 8 MGC output (D16 option A). Solder onto the factory L-Y lead. ¦ D16: amp drives k_acc coil 85. Link only sends ACT kill on Aux 4.
w_ac_psw_sw | A18 | 13 | A5 | 4 | SP-AC-PSW | leg | A/C pressure sw out | Yellow | Yellow-Blue | 20 | TBD | M22759/16-20-4 |  |  | solder onto the factory lead | solder splice SP-AC-PSW | OEM A/C amplifier | via SP-AC-PSW | ACC | ST185-AB-cabin | SP-AC-PSW |  | A/C amp branch (behind dash) | A/C amplifier A18 (1993 book: A15), passenger side behind the glove box, on the bottom of the evaporator housing; tap point on the lead at the amplifier, distance TBD; OEM colour Y-R; EWD 1990 ST185 EWD p.152 (docs/electrical/ewd-snips/1990-st185-autoac-pressure-clutch-p152.png); 1992 EWD132U p.219 A17-13 (ewd-snips/1992-celica-ewd132u-a17-pressure-p219.png); 1990 ST185 EWD p.152; 1992 EWD132U p.219 (A17-13); locator 1990 ST185 EWD p.17 Instrument Panel (ewd-snips/1990-st185-locations-dash.png); Mitchell locations (docs/research/AUTO-AC-AMP-OPTIONS.html); solder splice onto the factory Y-R lead at the A/C amplifier | A/C amp A18 pin 13 (1993: A15), behind the glove box. Solder splice onto the factory Y-R lead. EWD 1990 p.152; locator 1990 p.17.
w_tach_18 | A18 | 18 | ECU-B | 10 | SP-TACH | leg | Engine speed (tacho) | White | Yellow-Blue-Yellow | 20 | TBD | M22759/16-20-9 |  |  | solder onto the factory lead | solder splice SP-TACH | OEM A/C amplifier A18 (1993 book: A15) | via SP-TACH | TACH | ST185-AB-cabin | SP-TACH |  | A/C amp branch (behind dash) | A/C amplifier A18 (1993: A15) pin 18, behind the glove box; OEM colour B; EWD 1993 p.211; solder onto the factory lead | A15 pin 18 RPM input; 10-14 V average with the engine running (Mitchell 1993 Electrical). ¦ D16: Ign 8 tacho to A15 pin 18.
w210 | APS-PEDAL | 1 | BUS-5V | 9 |  | core | +5 V pedal sensor 2 | Red | Blue-Blue | 20 | TBD | (cable core) | CAB-APS2 | 55A1831-20-2/4/6-9 | TBD | 0462-201-16141 | accelerator pedal sensor | DT06-12 plug (ECU splice point) | 5V | ST185-AB-cabin | BUS-5V |  | pedal branch (driver footwell) |  | pedal branch length estimated from OEM body dimensions + 10 % (990 mm ECU-A
w_aps_gnd2 | APS-PEDAL | 2 | BUS-GNDOUT-A | 8 |  | core | Pedal 2 ground | Yellow | Yellow-Yellow | 20 | TBD | (cable core) | CAB-APS2 | 55A1831-20-2/4/6-9 | TBD | 0462-201-16141 | accelerator pedal sensor | DT06-12 plug (ECU splice point) | SGND | ST185-AB-cabin | BUS-GNDOUT-A |  | pedal branch (driver footwell) |  | pedal branch length estimated from OEM body dimensions + 10 % (990 mm ECU-A
w_aps_vpa2 | APS-PEDAL | 3 | ECU-B | 33 |  | core | Pedal 2 signal sub | Blue | Yellow-White-White | 20 | 1050 | (cable core) | CAB-APS2 | 55A1831-20-2/4/6-9 | TBD | 3-1447221-4 | accelerator pedal sensor | ECU-B (Link G4X plug B, centre dash) | APS | ST185-AB-cabin | APS |  | pedal branch (driver footwell) / to ECU-B plug (beside ECU-A) |  | ECU-B plug pin B33 (Link G4X, centre dash); VPA2 ¦ pedal branch length estimated from OEM body dimensions + 10 % (990 mm ECU-A, 1050 mm ECU-B); tape-check at the car (OPEN-ITEMS row 143); owner proposed: longer half (drawn today as w_aps_vpa2 on ECU-cabin, 1720 mm; w39 on ECU-cabin, 1250 mm)
w_aps_vc1 | APS-PEDAL | 4 | BUS-5V | 8 |  | core | +5 V pedal sensor 1 | Red | Blue-Blue | 20 | TBD | (cable core) | CAB-APS1 | 55A1831-20-2/4/6-9 | TBD | 0462-201-16141 | accelerator pedal sensor | DT06-12 plug (ECU splice point) | 5V | ST185-AB-cabin | BUS-5V |  | pedal branch (driver footwell) |  | pedal branch length estimated from OEM body dimensions + 10 % (990 mm ECU-A
w40 | APS-PEDAL | 5 | BUS-GNDOUT-A | 7 |  | core | Pedal 1 ground | Yellow | Yellow-Yellow | 20 | TBD | (cable core) | CAB-APS1 | 55A1831-20-2/4/6-9 | TBD | 0462-201-16141 | accelerator pedal sensor | DT06-12 plug (ECU splice point) | SGND | ST185-AB-cabin | BUS-GNDOUT-A |  | pedal branch (driver footwell) |  | pedal branch length estimated from OEM body dimensions + 10 % (990 mm ECU-A
w38 | APS-PEDAL | 6 | ECU-A | 14 |  | core | Pedal 1 signal main | Blue | Yellow-White-White | 20 | 990 | (cable core) | CAB-APS1 | 55A1831-20-2/4/6-9 | TBD | 3-1447221-4 | accelerator pedal sensor | Link G4X plug A (centre dash) | APS | ST185-AB-cabin | APS |  | pedal branch (driver footwell) |  | pedal branch length estimated from OEM body dimensions + 10 % (990 mm ECU-A
w_rail_sp_5v_c | BUS-5V | 2 | DRB102-CABIN | 41 |  | wire | +5 V throttle sensor | Orange | Blue-Blue | 20 | 430 | M22759/16-20-3 |  |  | 0462-201-16141 | 0460-202-1631 | DT06-12 plug (ECU splice point) | DRB102 receptacle (RH firewall) | 5V | ST185-AB-cabin | BUS-5V | ST185-AB-engine w126 at DRB102-ENGINE 41, to ETB 3 | trunk ECU to bulkhead (RH firewall)
w_5v_a_c39 | BUS-5V | 3 | DRB102-CABIN | 16 |  | wire | +5 V MAP sensor | Orange | Blue-Blue | 20 | 430 | M22759/16-20-3 |  |  | 0462-201-16141 | 0460-202-1631 | DT06-12 plug (ECU splice point) | DRB102 receptacle (RH firewall) | 5V | ST185-AB-cabin | BUS-5V | ST185-AB-engine w206 at DRB102-ENGINE 16, to MAP 2 | trunk ECU to bulkhead (RH firewall)
w_5v_a_c40 | BUS-5V | 4 | DRB102-CABIN | 52 |  | wire | +5 V turbo speed | Orange | Blue-Blue | 20 | 430 | M22759/16-20-3 |  |  | 0462-201-16141 | 0460-202-1631 | DT06-12 plug (ECU splice point) | DRB102 receptacle (RH firewall) | 5V | ST185-AB-cabin | BUS-5V | ST185-AB-engine w218 at DRB102-ENGINE 52, to TURBO-SPD A | trunk ECU to bulkhead (RH firewall)
w_5v_brail_c45 | BUS-5V | 5 | DRB102-CABIN | 27 |  | wire | +5 V oil pressure | Orange | Blue-Blue | 20 | 430 | M22759/16-20-3 |  |  | 0462-201-16141 | 0460-202-1631 | DT06-12 plug (ECU splice point) | DRB102 receptacle (RH firewall) | 5V | ST185-AB-cabin | BUS-5V | ST185-AB-engine w_5v_brail_e_c45 at DRB102-ENGINE 27, to OIL-P 2 | trunk ECU to bulkhead (RH firewall)
w_5v_brail_c46 | BUS-5V | 6 | DRB102-CABIN | 13 |  | wire | +5 V fuel pressure | Orange | Blue-Blue | 20 | 430 | M22759/16-20-3 |  |  | 0462-201-16141 | 0460-202-1631 | DT06-12 plug (ECU splice point) | DRB102 receptacle (RH firewall) | 5V | ST185-AB-cabin | BUS-5V | ST185-AB-engine w_5v_brail_e_c46 at DRB102-ENGINE 13, to FUEL-P 2 | trunk ECU to bulkhead (RH firewall)
w_5v_brail_c47 | BUS-5V | 7 | DRB102-CABIN | 25 |  | wire | +5 V coolant press | Orange | Blue-Blue | 20 | 430 | M22759/16-20-3 |  |  | 0462-201-16141 | 0460-202-1631 | DT06-12 plug (ECU splice point) | DRB102 receptacle (RH firewall) | 5V | ST185-AB-cabin | BUS-5V | ST185-AB-engine w_5v_brail_e_c47 at DRB102-ENGINE 25, to CLNT-P B | trunk ECU to bulkhead (RH firewall)
w_5v_bus_link | BUS-5V | 12 | BUS-5V-2 | 1 |  | wire | +5 V to BUS-5V-2 | Orange | Blue-Blue | 20 | 60 | M22759/16-20-3 |  |  | 0462-201-16141 | 0462-201-16141 | DT06-12 plug (ECU splice point) | DT06-8 plug (ECU splice point) | 5V | ST185-AB-cabin | BUS-5V / BUS-5V-2 |  | ECU splice point |  | BUS-5V has 12 cavities and the +5 V rail 14 legs: the 8-way BUS-5V-2 beside it takes the rest
w_cru_5v_ac | BUS-5V-2 | 2 | R-CRUISE | 1 |  | wire | +5 V cruise ladder | Orange | Blue-Blue | 20 | TBD | M22759/16-20-3 |  |  | 0462-201-16141 |  | DT06-8 plug (ECU splice point) | resistor r_cruise on CSB3 | 5V | ST185-AB-cabin | BUS-5V-2 |  | CSB3 branch (centre console) |  | Cruise ladder pull-up resistor lead (CSB3 loom, under centre cluster) ¦ owner TBD: a half has no length estimate (drawn today as w_cru_5v_ac on ECU-cabin, ? mm; w_cru_5v on CSB3, ? mm)
w_rail_sp_gndout_c | BUS-GNDOUT-A | 2 | DRB102-CABIN | 34 |  | wire | Gnd IAT/TPS/coolant | Blue | Yellow-Yellow | 20 | 430 | M22759/16-20-6 |  |  | 0462-201-16141 | 0460-202-1631 | DT06-12 plug (ECU splice point) | DRB102 receptacle (RH firewall) | SGND | ST185-AB-cabin | BUS-GNDOUT-A | ST185-AB-engine w_rail_sp_gndout_e at DRB102-ENGINE 34, to splice SP-GNDOUT-ENG | trunk ECU to bulkhead (RH firewall)
w_gnd_a_c41 | BUS-GNDOUT-A | 3 | DRB102-CABIN | 75 |  | wire | Gnd crank sensor | Blue | Yellow-Yellow | 20 | 430 | M22759/16-20-6 |  |  | 0462-201-16141 | 0460-202-1631 | DT06-12 plug (ECU splice point) | DRB102 receptacle (RH firewall) | SGND | ST185-AB-cabin | BUS-GNDOUT-A | ST185-AB-engine w2 at DRB102-ENGINE 75, to CRANK 2 | trunk ECU to bulkhead (RH firewall)
w_gnd_a_c42 | BUS-GNDOUT-A | 4 | DRB102-CABIN | 65 |  | wire | Gnd cam sensor | Blue | Yellow-Yellow | 20 | 430 | M22759/16-20-6 |  |  | 0462-201-16141 | 0460-202-1631 | DT06-12 plug (ECU splice point) | DRB102 receptacle (RH firewall) | SGND | ST185-AB-cabin | BUS-GNDOUT-A | ST185-AB-engine w24 at DRB102-ENGINE 65, to CAM 3 | trunk ECU to bulkhead (RH firewall)
w_gnd_a_c43 | BUS-GNDOUT-A | 5 | DRB102-CABIN | 56 |  | wire | Gnd turbo speed | Blue | Yellow-Yellow | 20 | 430 | M22759/16-20-6 |  |  | 0462-201-16141 | 0460-202-1631 | DT06-12 plug (ECU splice point) | DRB102 receptacle (RH firewall) | SGND | ST185-AB-cabin | BUS-GNDOUT-A | ST185-AB-engine w17 at DRB102-ENGINE 56, to TURBO-SPD C | trunk ECU to bulkhead (RH firewall)
w_gnd_a_c44 | BUS-GNDOUT-A | 6 | DRB102-CABIN | 18 |  | wire | Gnd flex + MAP | Blue | Yellow-Yellow | 20 | 430 | M22759/16-20-6 |  |  | 0462-201-16141 | 0460-202-1631 | DT06-12 plug (ECU splice point) | DRB102 receptacle (RH firewall) | SGND | ST185-AB-cabin | BUS-GNDOUT-A | ST185-AB-engine w_gnd_a_e_c44 at DRB102-ENGINE 18, to splice SP-GNDOUT-ENG2 | trunk ECU to bulkhead (RH firewall)
w_gnd_b_c19 | BUS-GNDOUT-B | 7 | DRB102-CABIN | 29 |  | wire | Gnd oil/clnt/temps | Blue | Yellow-Yellow | 20 | 430 | M22759/16-20-6 |  |  | 0462-201-16141 | 0460-202-1631 | DT06-12 plug (ECU splice point) | DRB102 receptacle (RH firewall) | SGND | ST185-AB-cabin | BUS-GNDOUT-B | ST185-AB-engine w_gnd_b_e_c19 at DRB102-ENGINE 29, to splice SP-GNDOUT-B-ENG2 | trunk ECU to bulkhead (RH firewall)
w_gnd_b_c21 | BUS-GNDOUT-B | 8 | DRB102-CABIN | 15 |  | wire | Gnd fuel press + VSS | Blue | Yellow-Yellow | 20 | 430 | M22759/16-20-6 |  |  | 0462-201-16141 | 0460-202-1631 | DT06-12 plug (ECU splice point) | DRB102 receptacle (RH firewall) | SGND | ST185-AB-cabin | BUS-GNDOUT-B | ST185-AB-engine w_gnd_b_e_c21 at DRB102-ENGINE 15, to splice SP-GNDOUT-B-ENG3 | trunk ECU to bulkhead (RH firewall)
w_fb_sw12 | BUS-SW12 | 2 | ECU-A | 5 | SP-SW12 > SP-A5 | leg | EFI relay k_efi -> LOGIC SW12 7.5 A fuse | Red | Blue | 18 | TBD | M22759/16-18-2 |  |  | 0462-201-16141 | solder splice SP-SW12 | SW12 bus plug DT06-12 (glove box, by LOGIC box) | via SP-SW12 > SP-A5 | SW12 | ST185-AB-cabin | BUS-SW12 / SP-SW12 |  | glove-box branch (POWER / LOGIC boxes) |  | LOGIC box (glove box) fuse SW12 7.5A output splice ¦ Switched +12 V feed ¦ owner TBD: a half has no length estimate (drawn today as w_fb_sw12 on ECU-cabin, ? mm; w_fb_sw12_cp on CabinPower, 100 mm)
w_ig2_diode | D-IG2-WAKE | 2 | ECU-A | 5 | SP-A5 | leg | EFI relay k_efi -> LOGIC SW12 7.5 A fuse (+ IG2 wake diode) | Red | Blue | 20 | TBD | M22759/16-20-2 |  |  |  | solder splice SP-A5 | IG2 wake diode (1N5822) | via SP-A5 | SW12 | ST185-AB-cabin | SP-A5 |  | at ECU-A plug |  | ECU main +12 V ¦ ECU main +12 V
w_cop_gnd_ac | DRB102-CABIN | 4 | POWER-NEG-BAR | Lug |  | wire | Coil ground to the POWER box NEG bar | Black | Blue-White-Yellow-Yellow | 14 | 500 | M22759/16-14-0 |  |  | 0460-220-1231 | 320575 | DRB102 receptacle (RH firewall) | POWER box NEG bar M8 stud (glove box) | COPG | ST185-AB-cabin | COPG | ST185-AB-engine w_cop_gnd_e_ae at DRB102-ENGINE 4, to splice SP-CHASSIS-ENG | bulkhead to the glove-box POWER box |  | (firewall bulkhead, RH) ¦ M8 ring lug on the POWER box battery-negative bar (Dan 2026-10-29: coil ground, cleanest return) ¦ est length; runs with the coil +12 V (w_cop_pwr_ac, LOGIC COP 15 A) from the glove box to bulkhead pin 1 / 4; 14 AWG like that feed
w_rail_sp_sw12_c | DRB102-CABIN | 30 | ECU-A | 5 | SP-SW12 > SP-A5 | leg | EFI relay k_efi -> LOGIC SW12 7.5 A fuse | Red | Blue | 18 | TBD | M22759/16-18-2 |  |  | 0460-202-1631 | solder splice SP-SW12 | DRB102 receptacle (RH firewall) | via SP-SW12 > SP-A5 | SW12 | ST185-AB-cabin | SP-SW12 | ST185-AB-engine w_rail_sp_sw12_e at DRB102-ENGINE 30, to splice SP-SW12-ENG | trunk ECU-A to bulkhead (RH firewall) |  | +12 V boost + flex ¦ +12 V boost + flex
w_shc_flex | DRB102-CABIN | 32 | ECU-A | 7 | SP-SHIELD-A | leg | Flex fuel shield | Black | Yellow-Yellow-Yellow | 20 | TBD | TBD |  |  | 0460-202-1631 | solder splice SP-SHIELD-A | DRB102 receptacle (RH firewall) | via SP-SHIELD-A | FLEX | ST185-AB-cabin | SP-SHIELD-A | ST185-AB-engine cab_flex_sh at DRB102-ENGINE 32, to NC, floats NC | trunk ECU-A to bulkhead (RH firewall)
w_shc_etbs | DRB102-CABIN | 47 | ECU-A | 7 | SP-SHIELD-A | leg | Throttle shield | Black | Blue-Blue-White | 20 | TBD | TBD |  |  | 0460-202-1631 | solder splice SP-SHIELD-A | DRB102 receptacle (RH firewall) | via SP-SHIELD-A | ETBS | ST185-AB-cabin | SP-SHIELD-A | ST185-AB-engine cab_etbs_sh at DRB102-ENGINE 47, to NC, floats NC | trunk ECU-A to bulkhead (RH firewall)
w_shc_etbm | DRB102-CABIN | 50 | ECU-B | 17 | SP-SHIELD-B | leg | ETB motor shield | Black | Blue-Yellow-White | 20 | TBD | TBD |  |  | 0460-202-1631 | solder splice SP-SHIELD-B | DRB102 receptacle (RH firewall) | via SP-SHIELD-B | ETBM | ST185-AB-cabin | SP-SHIELD-B | ST185-AB-engine cab_etbm_ae_sh at DRB102-ENGINE 50, to NC, floats NC
w_shc_turbo | DRB102-CABIN | 57 | ECU-A | 7 | SP-SHIELD-A | leg | Turbo speed shield | Black | Yellow-Blue-White | 20 | TBD | TBD |  |  | 0460-202-1631 | solder splice SP-SHIELD-A | DRB102 receptacle (RH firewall) | via SP-SHIELD-A | TURBO | ST185-AB-cabin | SP-SHIELD-A | ST185-AB-engine cab_turbo_sh at DRB102-ENGINE 57, to NC, floats NC | trunk ECU-A to bulkhead (RH firewall)
w_rail_sp_8v_c | DRB102-CABIN | 63 | ECU-A | 6 | SP-8V | leg | +8 V to cam sensor | Orange | White-Blue-White | 20 | TBD | M22759/16-20-3 |  |  | 0460-202-1631 | solder splice SP-8V | DRB102 receptacle (RH firewall) | via SP-8V | 8V | ST185-AB-cabin | SP-8V | ST185-AB-engine w_rail_sp_8v_e at DRB102-ENGINE 63, to CAM 1 | trunk ECU-A to bulkhead (RH firewall)
w_cam_sig_c | DRB102-CABIN | 64 | ECU-A | 9 | SP-CAM | leg | Cam sensor signal | White | Blue-Blue-Yellow | 20 | TBD | M22759/16-20-9 |  |  | 0460-202-1631 | solder splice SP-CAM | DRB102 receptacle (RH firewall) | via SP-CAM | CAM | ST185-AB-cabin | SP-CAM | ST185-AB-engine cab_cam_c2 at DRB102-ENGINE 64, to CAM 2 | trunk ECU-A to bulkhead (RH firewall)
w_shc_cam | DRB102-CABIN | 66 | ECU-A | 7 | SP-SHIELD-A | leg | Cam sensor shield | Black | Blue-Blue-Yellow | 20 | TBD | TBD |  |  | 0460-202-1631 | solder splice SP-SHIELD-A | DRB102 receptacle (RH firewall) | via SP-SHIELD-A | CAM | ST185-AB-cabin | SP-SHIELD-A | ST185-AB-engine cab_cam_sh at DRB102-ENGINE 66, to NC, floats NC | trunk ECU-A to bulkhead (RH firewall)
w_rail_sw12_b_c_ac | DRB102-CABIN | 67 | ECU-A | 5 | SP-SW12 > SP-A5 | leg | EFI relay k_efi -> LOGIC SW12 7.5 A fuse | Red | Blue | 20 | TBD | M22759/16-20-2 |  |  | 0460-202-1631 | solder splice SP-SW12 | DRB102 receptacle (RH firewall) | via SP-SW12 > SP-A5 | SW12 | ST185-AB-cabin | SP-SW12 | ST185-AB-engine w_vss_12v at DRB102-ENGINE 67, to VSS 1 | to ECU-B plug (beside ECU-A) |  | +12 V gearbox speed ¦ (firewall bulkhead, RH); sensor +12V ¦ owner TBD: a half has no length estimate (drawn today as w_rail_sw12_b_c_ac on ECU-cabin, ? mm; w_rail_sw12_b_c on ECU-cabin, 520 mm)
w_vss_sig_c | DRB102-CABIN | 68 | ECU-B | 29 |  | wire | Gearbox speed signal | White | Yellow-White-Yellow | 20 | 540 | M22759/16-20-9 |  |  | 0460-202-1631 | 3-1447221-4 | DRB102 receptacle (RH firewall) | ECU-B (Link G4X plug B, centre dash) | VSS | ST185-AB-cabin | VSS | ST185-AB-engine w_vss_sig_e at DRB102-ENGINE 68, to VSS 3
w_shc_vss | DRB102-CABIN | 69 | ECU-B | 17 | SP-SHIELD-B | leg | Gearbox speed shield | Black | Yellow-White-Yellow | 20 | TBD | TBD |  |  | 0460-202-1631 | solder splice SP-SHIELD-B | DRB102 receptacle (RH firewall) | via SP-SHIELD-B | VSS | ST185-AB-cabin | SP-SHIELD-B | ST185-AB-engine cab_vss_sh at DRB102-ENGINE 69, to NC, floats NC
w12_c | DRB102-CABIN | 72 | BUS-GNDOUT-B | 6 |  | wire | Knock sensor (-) | Blue | Blue-Blue-Blue-White | 20 | 430 | M22759/16-20-6 |  |  | 0460-202-1631 | 0462-201-16141 | DRB102 receptacle (RH firewall) | DT06-12 plug (ECU splice point) | KNOCK | ST185-AB-cabin | BUS-GNDOUT-B | ST185-AB-engine cab_knock1_c2 at DRB102-ENGINE 72, to KNOCK-1 2 | trunk ECU to bulkhead (RH firewall)
w_shc_knock1 | DRB102-CABIN | 73 | ECU-B | 17 | SP-SHIELD-B | leg | Knock sensor shield | Black | Blue-Blue-Blue-White | 20 | TBD | TBD |  |  | 0460-202-1631 | solder splice SP-SHIELD-B | DRB102 receptacle (RH firewall) | via SP-SHIELD-B | KNOCK | ST185-AB-cabin | SP-SHIELD-B | ST185-AB-engine cab_knock1_sh at DRB102-ENGINE 73, to NC, floats NC
w_shc_crank | DRB102-CABIN | 76 | ECU-A | 7 | SP-SHIELD-A | leg | Crank sensor shield | Black | Blue-Blue-White-Blue | 20 | TBD | TBD |  |  | 0460-202-1631 | solder splice SP-SHIELD-A | DRB102 receptacle (RH firewall) | via SP-SHIELD-A | CRANKC | ST185-AB-cabin | SP-SHIELD-A | ST185-AB-engine cab_crank_sh at DRB102-ENGINE 76, to NC, floats NC | trunk ECU-A to bulkhead (RH firewall) |  | build (R30): this drain is the one crimped into A7
wc_h_bh_bc | DRB102-CABIN | 79 | ECU-C | 3 | SP-CANH | leg core | CAN H to CAN-Lambda | White | Yellow | 20 | 120 | (cable core) | CAB-CANBH-BC | 55A1821-20-9/5-9 | 0460-202-1631 | solder splice SP-CANH | DRB102 receptacle (RH firewall) | via SP-CANH | CAN | ST185-AB-cabin | SP-CANH | ST185-AB-engine wc_h_lam_be at DRB102-ENGINE 79, to splice SP-CANH-LAM; SP-CANH also joins ST185-CAN |  |  | owner TBD: a half has no length estimate (drawn today as wc_h_bh on CAN, ? mm; wc_h_bh_bc on ECU-cabin, 120 mm)
wc_l_bh_bc | DRB102-CABIN | 80 | ECU-C | 4 | SP-CANL | leg core | CAN L to CAN-Lambda | Green | Yellow | 20 | 120 | (cable core) | CAB-CANBH-BC | 55A1821-20-9/5-9 | 0460-202-1631 | solder splice SP-CANL | DRB102 receptacle (RH firewall) | via SP-CANL | CAN | ST185-AB-cabin | SP-CANL | ST185-AB-engine wc_l_lam_be at DRB102-ENGINE 80, to splice SP-CANL-LAM; SP-CANL also joins ST185-CAN |  |  | owner TBD: a half has no length estimate (drawn today as wc_l_bh on CAN, ? mm; wc_l_bh_bc on ECU-cabin, 120 mm)
cab_canbh_bc_sh | DRB102-CABIN | 81 | ECU-C | 1 | SP-CAN-SH-BH > SP-CAN-SH-CLU | leg core | CAN-Lambda shield | Shield | Yellow |  | 120 | (cable core) | CAB-CANBH-BC | 55A1821-20-9/5-9 | 0460-202-1631 | solder splice SP-CAN-SH-BH | DRB102 receptacle (RH firewall) | via SP-CAN-SH-BH > SP-CAN-SH-CLU | CAN | ST185-AB-cabin | SP-CAN-SH-BH | ST185-AB-engine cab_lamcan_be_sh at DRB102-ENGINE 81, to NC, floats NC; SP-CAN-SH-BH also joins ST185-CAN; SP-CAN-SH-CLU also joins ST185-CAN |  |  | owner TBD: a half has no length estimate (drawn today as cab_can_bh_sh on CAN, ? mm; cab_canbh_bc_sh on ECU-cabin, 120 mm)
w_lamg_ac | DRB102-CABIN | 96 | POWER-NEG-BAR | Lug |  | wire | CAN-Lambda ground | Black | Blue-White-White | 14 | 500 | M22759/16-14-0 |  |  | 0460-220-1231 | 320575 | DRB102 receptacle (RH firewall) | POWER box NEG bar M8 stud (glove box) | LAM | ST185-AB-cabin | LAM | ST185-AB-engine w_lamg_be14 at DRB102-ENGINE 96, to splice SP-LAMG-B | bulkhead to the glove-box POWER box |  | (firewall bulkhead, RH) ¦ M8 ring lug on the POWER box battery-negative bar (R213: a CAN node never on chassis or the ECU ground) ¦ est length; runs with the CAN-Lambda +12 V (w_lam12_cp, LOGIC LAM) from the glove box to bulkhead pin 95 / 96 (R217)
w_rev_feed_c | IG2 | 4 | DRB102-CABIN | 77 |  | wire | Back-up sw +12 V in | Red | White | 16 | 840 | M22759/16-16-2 |  |  | crimp butt splice into the factory cowl- | 0460-202-1631 | OEM IG2 pin 4 (under the ECU, cowl side) - factory back-up SW feed | DRB102 receptacle (RH firewall) | REV | ST185-AB-cabin | REV | ST185-AB-engine w_rev_feed_e at DRB102-ENGINE 77, to REV-SW 2 |  | OEM IG2 pin 4 (under the ECU, cowl side) - R-L, GAUGE 15 A back-up SW feed; OEM colour R-L; EWD 1992 p.132 / 1990 p.82; crimp butt splice into the factory cowl-side lead at IG2 (cabin, under the ECU; the engine wire is removed) | Circuit 11: factory feed kept. New engine-harness switch in splices to the IG2-4 pigtail.
w_rev_lamps | IG2 | 13 | DRB102-CABIN | 78 | SP-REV | leg | Back-up lamp +12 V | Yellow | White | 16 | TBD | M22759/16-16-4 |  |  | crimp butt splice into the factory cowl- | solder splice SP-REV | OEM IG2 pin 13 (under the ECU, cowl side) - factory back-up lamp output | via SP-REV | REV | ST185-AB-cabin | SP-REV | ST185-AB-engine w_sw7_e at DRB102-ENGINE 78, to REV-SW 1 |  | OEM IG2 pin 13 (under the ECU, cowl side) - R-B, back-up lamp output; OEM colour R-B; EWD 1992 p.132; crimp butt splice into the factory cowl-side lead at IG2 | Circuit 11: new switch out splices to the IG2-13 pigtail; rear lamps stay on the factory harness.
w_fl_sig | IX-FUEL-P | 1 | ECU-B | 24 | SP-FUEL-LVL | leg | Fuel level signal | White | Blue-Yellow-Blue | 20 | TBD | M22759/16-20-9 |  |  | 0460-202-1631 | solder splice SP-FUEL-LVL | IX-FUEL inline to fuel sender lead (trunk end) | via SP-FUEL-LVL | FLVL | ST185-AB-cabin | SP-FUEL-LVL
w45 | IX-FUEL-P | 2 | BUS-GNDOUT-B | 2 |  | wire | Fuel level ground | Blue | Yellow-Yellow | 20 | TBD | M22759/16-20-6 |  |  | 0460-202-1631 | 0462-201-16141 | IX-FUEL inline to fuel sender lead (trunk end) | DT06-12 plug (ECU splice point) | SGND | ST185-AB-cabin | BUS-GNDOUT-B
cab_fspur_5v | IX-WS-F-S | 1 | BUS-5V | 10 |  | core | VRC-F +5V | Red | Blue-Blue | 20 | TBD | (cable core) | CAB-FSPUR | 55A1831-20-2/4/6-9 | 0462-201-1631 | 0462-201-16141 | to front VR conditioner | DT06-12 plug (ECU splice point) | 5V | ST185-AB-cabin | BUS-5V |  | dash branch (front WS inline)
cab_fspur_gnd | IX-WS-F-S | 2 | BUS-GNDOUT-A | 9 |  | core | VRC-F GND | Yellow | Yellow-Yellow | 20 | TBD | (cable core) | CAB-FSPUR | 55A1831-20-2/4/6-9 | 0462-201-1631 | 0462-201-16141 | to front VR conditioner | DT06-12 plug (ECU splice point) | SGND | ST185-AB-cabin | BUS-GNDOUT-A |  | dash branch (front WS inline)
cab_fspur_l | IX-WS-F-S | 3 | ECU-A | 23 |  | core | FL conditioned out | Blue | White-Blue-Yellow | 20 | 330 | (cable core) | CAB-FSPUR | 55A1831-20-2/4/6-9 | 0462-201-1631 | 3-1447221-4 | to front VR conditioner | Link G4X plug A (centre dash) | WSSF | ST185-AB-cabin | WSSF |  | dash branch (front WS inline)
cab_fspur_r_ac | IX-WS-F-S | 4 | ECU-B | 21 |  | core | FR conditioned out | White | White-Blue-Yellow | 20 | 350 | (cable core) | CAB-FSPUR-FR-AC | 55A1811-20-9-9CS2275 | 0462-201-1631 | 3-1447221-4 | to front VR conditioner | ECU-B (Link G4X plug B, centre dash) | WSSF | ST185-AB-cabin | WSSF |  | dash branch (front WS inline) |  | ECU-B plug pin B21 (Link G4X, centre dash); wheel speed ¦ owner proposed: longer half (drawn today as cab_fspur_r_ac on ECU-cabin, 350 mm; cab_fspur_r on ECU-cabin, 530 mm)
cab_fspur_sh | IX-WS-F-S | 5 | ECU-A | 7 | SP-SHIELD-A-WSF > SP-SHIELD-A | leg core | WS-F screen drain | Shield | White-Blue-Yellow |  | TBD | (cable core) | CAB-FSPUR | 55A1831-20-2/4/6-9 | 0462-201-1631 | solder splice SP-SHIELD-A-WSF | to front VR conditioner | via SP-SHIELD-A-WSF > SP-SHIELD-A | WSSF | ST185-AB-cabin | SP-SHIELD-A-WSF |  | dash branch (front WS inline)
cab_rspur_5v | IX-WS-R-S | 1 | BUS-5V | 11 |  | core | VRC-R +5V | Red | Blue-Blue | 20 | TBD | (cable core) | CAB-RSPUR | 55A1841-20-2/4/5/6-9 | 0462-201-1631 | 0462-201-16141 | IX-WS-R inline to rear VRC (dash above ECU) | DT06-12 plug (ECU splice point) | 5V | ST185-AB-cabin | BUS-5V
cab_rspur_gnd | IX-WS-R-S | 2 | BUS-GNDOUT-B | 3 |  | core | VRC-R GND | Yellow | Yellow-Yellow | 20 | TBD | (cable core) | CAB-RSPUR | 55A1841-20-2/4/5/6-9 | 0462-201-1631 | 0462-201-16141 | IX-WS-R inline to rear VRC (dash above ECU) | DT06-12 plug (ECU splice point) | SGND | ST185-AB-cabin | BUS-GNDOUT-B
cab_rspur_l | IX-WS-R-S | 3 | ECU-B | 20 |  | core | Rear left wheel spd | Green | Blue-Blue-Yellow-Yellow | 20 | 530 | (cable core) | CAB-RSPUR | 55A1841-20-2/4/5/6-9 | 0462-201-1631 | 3-1447221-4 | IX-WS-R inline to rear VRC (dash above ECU) | ECU-B (Link G4X plug B, centre dash) | WSSR | ST185-AB-cabin | WSSR
cab_rspur_r | IX-WS-R-S | 4 | ECU-B | 19 |  | core | Rear right wheel spd | Blue | Blue-Blue-Yellow-Yellow | 20 | 530 | (cable core) | CAB-RSPUR | 55A1841-20-2/4/5/6-9 | 0462-201-1631 | 3-1447221-4 | IX-WS-R inline to rear VRC (dash above ECU) | ECU-B (Link G4X plug B, centre dash) | WSSR | ST185-AB-cabin | WSSR
cab_rspur_sh | IX-WS-R-S | 5 | ECU-B | 17 | SP-SHIELD-B-WSR > SP-SHIELD-B | leg core | WS-R screen drain | Shield | Blue-Blue-Yellow-Yellow |  | TBD | (cable core) | CAB-RSPUR | 55A1841-20-2/4/5/6-9 | 0462-201-1631 | solder splice SP-SHIELD-B-WSR | IX-WS-R inline to rear VRC (dash above ECU) | via SP-SHIELD-B-WSR > SP-SHIELD-B | WSSR | ST185-AB-cabin | SP-SHIELD-B-WSR
w_ig2_in | JB1-1H | 7 | D-IG2-WAKE | 1 |  | wire | IG2 wake feed | Yellow | Blue-Yellow-Yellow-White | 20 | 900 | M22759/16-20-4 |  |  | solder onto the factory lead |  | OEM J/B No.1 (LH kick panel) 1H pin 7, B-O | IG2 wake diode (1N5822) | IG2WAKE | ST185-AB-cabin | IG2WAKE |  | IG2 tap branch (LH kick panel) | OEM J/B No.1 (LH kick panel) 1H pin 7, B-O - IGN fuse out (EWD 1993 p.62); same lead as the ECU-B B28 sense tap, own splice; OEM colour B-O; EWD 1993 TIS EWD p.62 (Power Source); solder splice onto the factory lead
w_ign | JB1-1H | 7 | ECU-B | 28 |  | wire | Ignition sw sense | Yellow | Blue-Yellow-White-Blue | 20 | 1100 | M22759/16-20-4 |  |  | solder onto the factory lead | 3-1447221-4 | OEM J/B No.1 (LH kick panel) 1H pin 7, B-O | ECU-B (Link G4X plug B, centre dash) | IGNSW | ST185-AB-cabin | IGNSW |  |  | OEM J/B No.1 (LH kick panel) 1H pin 7, B-O - IGN fuse out (EWD 1993 p.62); OEM colour B-O; EWD 1993 TIS EWD p.62 (Power Source); solder splice onto the factory lead
w_acc86 | K-ACC | 86 | LOGIC | BUS2-8 | SP-ACC12 | leg | A/C clutch relay coil+ | Red | Yellow-Blue | 18 | TBD | M22759/16-18-2 |  |  | 280919-2 | solder splice SP-ACC12 | B2-M5 A/C clutch relay (k_acc) - amp A15 pin 8 sinks coil- (85); coil+ (86) fused +12 V from B2-BUS2-8 | via SP-ACC12 | ACC | ST185-AB-cabin | SP-ACC12 | SP-ACC12 also joins ST185-CabinPower | A/C amp branch (behind dash) |  | LOGIC box (glove box) relay M15 A/C clutch, pin 86 ¦ B15: coil 86 is fused +12 V. Pressure switch stays on amp pin 13 only.
w76 | K-EFI | 85 | ECU-A | 28 |  | wire | EFI relay coil (-) | White | Blue-Yellow | 18 | 370 | M22759/16-18-9 |  |  | 42281-1 | 3-1447221-3 | B1-R2 EFI Main Relay (seated in the POWER box R2) - ACTIVE-LOW - ECU sinks coil- (85); coil+ (86) permanent 12 V (LOGIC EFI86 5 A) | Link G4X plug A (centre dash) | EFI | ST185-CabinPower | EFI |  | glove-box branch (POWER / LOGIC boxes) |  | POWER box (glove box) relay R2 EFI main, pin 85 ¦ owner proposed: longer half (drawn today as w76 on ECU-cabin, 370 mm; w76_cp on CabinPower, 400 mm)
w_eps_rly | K-EPS | 85 | DRB102-CABIN | 85 |  | wire | EHPS relay coil (-) | White | Blue-Blue-Blue | 18 | 530 | M22759/16-18-9 |  |  | 282110-1 | 0460-202-1631 | B4 EPS pump relay (HCR150, glove box, beside the POWER box) - coil- (85) switched to ground by the MR-S pump pin B5 (R22); coil+ (86) switched 12 V - HCR 150 coil is a 2-pole plug (TE terminals 1/2, not marked 85/86), resistor-suppressed so polarity-free | DRB102 receptacle (RH firewall) | EPS | ST185-AB-cabin | EPS | ST185-AB-engine w_eps_rly_e at DRB102-ENGINE 85, to MRS-B 5 | glove-box branch (POWER / LOGIC boxes) / trunk ECU-A to bulkhead (RH firewall) |  | EHPS pump relay (glove box), pin 85 ¦ owner proposed: longer half (drawn today as w_eps_rly on ECU-cabin, 530 mm; w_eps_rly_cp on CabinPower, 400 mm)
w81 | K-ETB | 85 | ECU-A | 20 |  | wire | ETB relay coil (-) | White | White-White | 20 | 380 | M22759/16-20-9 |  |  | 280919-2 | 3-1447221-4 | B2-M4 ETB Power Relay (seated in the LOGIC box M4) - ACTIVE-LOW - ECU sinks coil- (85); coil+ (86) switched 12 V | Link G4X plug A (centre dash) | ETB | ST185-CabinPower | ETB |  | glove-box branch (POWER / LOGIC boxes) |  | LOGIC box (glove box) relay M14 ETB power, pin 85 ¦ owner proposed: longer half (drawn today as w81 on ECU-cabin, 380 mm; w81_cp on CabinPower, 400 mm)
w82_ac | K-ETB | 87 | ECU-B | 5 |  | wire | ETB motor +12 V | Red | White-White | 18 | 400 | M22759/16-18-2 |  |  | 42281-1 | 3-1447221-3 | B2-M4 ETB Power Relay (seated in the LOGIC box M4) - ACTIVE-LOW - ECU sinks coil- (85); coil+ (86) switched 12 V | ECU-B (Link G4X plug B, centre dash) | ETB | ST185-CabinPower | ETB |  |  |  | owner proposed: longer half (drawn today as w82_ac on CabinPower, 400 mm; w82 on ECU-cabin, 340 mm)
w_fan85 | K-FAN | 85 | ECU-A | 29 |  | wire | Rad fan relay (-) | White | Yellow-White | 18 | 410 | M22759/16-18-9 |  |  | 42281-1 | 3-1447221-3 | B1-R4 Radiator fan relay (seated in the POWER box R4) | Link G4X plug A (centre dash) | FAN | ST185-AB-cabin | FAN |  | glove-box branch (POWER / LOGIC boxes) |  | POWER box (glove box) relay R4 radiator fan, pin 85 ¦ owner proposed: longer half (drawn today as w_fan85 on ECU-cabin, 410 mm; w_fan85_cp on CabinPower, 400 mm)
w_fan285 | K-FAN2 | 85 | ECU-B | 13 |  | wire | Cond fan relay (-) | White | White-Blue | 18 | 480 | M22759/16-18-9 |  |  | 42281-1 | 3-1447221-3 | B1-R5 Condenser fan relay (seated in the POWER box R5) | ECU-B (Link G4X plug B, centre dash) | FAN2 | ST185-AB-cabin | FAN2 |  |  |  | owner proposed: longer half (drawn today as w_fan285_cp on CabinPower, 400 mm; w_fan285 on ECU-cabin, 480 mm)
w_fp85 | K-FP | 85 | ECU-A | 19 |  | wire | Fuel pump relay (-) | White | White-White-Blue | 18 | 2890 | M22759/16-18-9 |  |  | 282110-1 | 3-1447221-3 | B3-K1 Fuel Pump Relay, TE HCR150 (seated in the battery relay block K1) - ACTIVE-LOW - ECU sinks coil- (85); coil+ (86) switched 12 V - HCR 150 coil is a 2-pole Superseal plug (TE terminals 1/2, not marked 85/86), resistor-suppressed so polarity-free | Link G4X plug A (centre dash) | FP | ST185-AB-cabin | FP |  | glove-box branch (POWER / LOGIC boxes) / cabin run to the trunk relay block (Routes 1 / 11) |  | Battery relay block (trunk) relay K1 fuel pump, pin 85 ¦ est length: ECU-A to the glove-box boxes (390 mm) plus the cabin run to K-FP in the trunk relay block, alongside w_k_fp_86_cp (2500 mm); row 157
w_lam12_cp | LOGIC | BUS2-1 | DRB102-CABIN | 95 |  | wire | EFI relay k_efi -> LOGIC LAM 7.5 A fuse | Red | Blue-White-White | 14 | 250 | M22759/16-14-2 |  |  | 1-968851-1 | 0460-220-1231 | B2 LOGIC box - custom fuse + relay box, glove box inboard (cad/fusebox rev 5, DECISIONS R75): Bus 1 (permanent) and Bus 2 (switched, k_efi 30) mini fuse strips, micro relays M1-M10 | DRB102 receptacle (RH firewall) | LAM | ST185-CabinPower | LAM | ST185-AB-engine w_lam12_be14 at DRB102-ENGINE 95, to splice SP-LAM12-B |  |  | CAN-Lambda +12 V ¦ CAN-Lambda +12 V ¦ owner proposed: longer half (drawn today as w_lam12_cp on CabinPower, 250 mm; w_lam12_bc on ECU-cabin, 120 mm)
w_fb_mrs_en | LOGIC | BUS2-12 | DRB102-CABIN | 83 |  | wire | EFI relay k_efi -> LOGIC MRS 7.5 A fuse | Red | Blue-White | 20 | 530 | M22759/16-20-2 |  |  | 1-968849-1 | 0460-202-1631 | B2 LOGIC box - custom fuse + relay box, glove box inboard (cad/fusebox rev 5, DECISIONS R75): Bus 1 (permanent) and Bus 2 (switched, k_efi 30) mini fuse strips, micro relays M1-M10 | DRB102 receptacle (RH firewall) | EPSEN | ST185-AB-cabin | EPSEN | ST185-AB-engine w_hv_mrs_en_e at DRB102-ENGINE 83, to MRS-C 1 | glove-box branch (POWER / LOGIC boxes) / trunk ECU-A to bulkhead (RH firewall) |  | LOGIC box (glove box) fuse MRS 7.5A Fuse fed from EPS enable relay k_eps_en pin 87 (ignition-switched). ¦ EHPS enable +12 V ¦ fuse fed from EPS enable relay k_eps_en pin 87 (ignition-switched); owner proposed: longer half (drawn today as w_fb_mrs_en on ECU-cabin, 530 mm; w_fb_mrs_en_cp on CabinPower, 250 mm)
w_start | LOGIC | BUS2-13 | ECU-B | 30 |  | wire | Start request | Yellow | Blue-Yellow-Yellow | 20 | 1230 | M22759/16-20-4 |  |  | 1-968849-1 | 3-1447221-4 | B2 LOGIC box - custom fuse + relay box, glove box inboard (cad/fusebox rev 5, DECISIONS R75): Bus 1 (permanent) and Bus 2 (switched, k_efi 30) mini fuse strips, micro relays M1-M10 | ECU-B (Link G4X plug B, centre dash) | B30 | ST185-AB-cabin | B30 |  |  |  | owner proposed: longer half (drawn today as w_start_cp on CabinPower, 530 mm; w_start on ECU-cabin, 1230 mm)
w_cop_pwr_ac | LOGIC | BUS2-3 | DRB102-CABIN | 1 |  | wire | EFI relay k_efi -> LOGIC COP 15 A fuse | Red | Blue-White-Yellow | 14 | 180 | M22759/16-14-2 |  |  | 1-968851-1 | 0460-220-1231 | B2 LOGIC box - custom fuse + relay box, glove box inboard (cad/fusebox rev 5, DECISIONS R75): Bus 1 (permanent) and Bus 2 (switched, k_efi 30) mini fuse strips, micro relays M1-M10 | DRB102 receptacle (RH firewall) | COP | ST185-CabinPower | COP | ST185-AB-engine w_cop_pwr_e_ae at DRB102-ENGINE 1, to splice SP-COP-ENG | glove-box branch (POWER / LOGIC boxes) / trunk ECU-A to bulkhead (RH firewall) |  | LOGIC box (glove box) fuse COP 15A ¦ Coil +12 V feed ¦ owner proposed: longer half (drawn today as w_cop_pwr_ac on ECU-cabin, 180 mm; w_cop_pwr_c_ac on CabinPower, 250 mm)
w_inj_pwr_ac | LOGIC | BUS2-4 | DRB102-CABIN | 2 |  | wire | EFI relay k_efi -> LOGIC INJ 15 A fuse | Red | Blue-White-Blue | 14 | 180 | M22759/16-14-2 |  |  | 1-968851-1 | 0460-220-1231 | B2 LOGIC box - custom fuse + relay box, glove box inboard (cad/fusebox rev 5, DECISIONS R75): Bus 1 (permanent) and Bus 2 (switched, k_efi 30) mini fuse strips, micro relays M1-M10 | DRB102 receptacle (RH firewall) | INJ | ST185-CabinPower | INJ | ST185-AB-engine w_inj_pwr_e_ae at DRB102-ENGINE 2, to splice SP-INJ-ENG | glove-box branch (POWER / LOGIC boxes) / trunk ECU-A to bulkhead (RH firewall) |  | LOGIC box (glove box) fuse INJ 15A ¦ Injector +12 V feed ¦ owner proposed: longer half (drawn today as w_inj_pwr_ac on ECU-cabin, 180 mm; w_inj_pwr_c_ac on CabinPower, 250 mm)
w_sw7_c | OPTO-8 | IN2 | DRB102-CABIN | 78 | SP-REV | leg | Reverse to opto in 2 | Yellow | White | 16 | TBD | M22759/16-16-4 |  |  | screw terminal (on the board) | solder splice SP-REV | Optocoupler board, 8 channel (Dan's, generic EL814) - inline at the CSB3 | via SP-REV | REV | ST185-AB-cabin | SP-REV | ST185-AB-engine w_sw7_e at DRB102-ENGINE 78, to REV-SW 1 |  |  | owner TBD: a half has no length estimate (drawn today as w_sw7_c on ECU-cabin, ? mm; w_sw7_c_csb on CSB3, 180 mm)
w_cam_pullup_8v | R-CAM-PULLUP | 1 | ECU-A | 6 | SP-8V | leg | +8 V to cam pull-up | Orange | Blue-Blue-Yellow | 20 | TBD | M22759/16-20-3 |  |  |  | solder splice SP-8V | Cam pull-up 1.8 k to +8 V | via SP-8V | CAM | ST185-AB-cabin | SP-8V |  | at ECU-A plug
w_cam_pullup_sig | R-CAM-PULLUP | 2 | ECU-A | 9 | SP-CAM | leg | Cam pull-up 1.8k | White | Blue-Blue-Yellow | 20 | TBD | M22759/16-20-9 |  |  |  | solder splice SP-CAM | Cam pull-up 1.8 k to +8 V | via SP-CAM | CAM | ST185-AB-cabin | SP-CAM |  | at ECU-A plug
w43 | R-FUELLVL | 1 | ECU-B | 24 | SP-FUEL-LVL | leg | Fuel lvl pull-up | White | Blue-Yellow-Blue | 20 | TBD | M22759/16-20-9 |  |  |  | solder splice SP-FUEL-LVL | 470R fuel level pull-up to +5V | via SP-FUEL-LVL | FLVL | ST185-AB-cabin | SP-FUEL-LVL
w44 | R-FUELLVL | 2 | BUS-5V-2 | 4 |  | wire | +5 V fuel lvl pullup | Orange | Blue-Yellow-Blue | 20 | TBD | M22759/16-20-3 |  |  |  | 0462-201-16141 | 470R fuel level pull-up to +5V | DT06-8 plug (ECU splice point) | FLVL | ST185-AB-cabin | BUS-5V-2
w_tach_r | R-LOCK | 1 | ECU-B | 10 | SP-TACH | leg | Tacho to lock-sensor 4.7k | White | Yellow-Blue-Yellow | 20 | TBD | M22759/16-20-9 |  |  |  | solder splice SP-TACH | Lock-sensor tap 4.7 k from tacho | via SP-TACH | TACH | ST185-AB-cabin | SP-TACH |  | A/C amp branch (behind dash) |  | OPEN-ITEMS History 2026-10-21 N61: first bench try is tach -> 4.7 kohm -> A15-9. Dan 2026-10-26: lock-sensor input needs a modified tachometer signal; apply that workaround.
w_lock_9 | R-LOCK | 2 | A18 | 9 |  | wire | Lock-sensor input (modified tacho) | White | Yellow-Blue-Yellow | 20 | TBD | M22759/16-20-9 |  |  |  | solder onto the factory lead | Lock-sensor tap 4.7 k from tacho | OEM A/C amplifier A18 (1993 book: A15) | TACH | ST185-AB-cabin | TACH |  | A/C amp branch (behind dash) | A/C amplifier A18 (1993: A15) pin 9, behind the glove box; OEM colour W-L; EWD 1993 p.210-211; solder onto the factory lead | A15 pin 9 lock-sensor (factory W-L / IH1-4). Engine-side lock sensor unused. ¦ Factory lock sensor is A15 pins 9-14 (W-L / W-R, Mitchell ~115 ohm). Workaround: modified tacho through 4.7k to pin 9 (N61 2026-10-21). IH1-4/5 engine wires unused (Engine Wire gone).
w_start_in_cp | RB4 | 1 | LOGIC | BUS2-13 IN |  | wire | Start sw ST1 feed | Yellow | Blue-Yellow-Yellow | 20 | 530 | M22759/16-20-4 |  |  | solder onto the factory lead | 1-968849-1 | OEM ST1 lead B-W at old R/B No.4 pin 1, RH kick panel | B2 LOGIC box - custom fuse + relay box, glove box inboard (cad/fusebox rev 5, DECISIONS R75): Bus 1 (permanent) and Bus 2 (switched, k_efi 30) mini fuse strips, micro relays M1-M10 | B30 | ST185-CabinPower | B30 |  |  | OEM ST1 lead B-W at old R/B No.4 pin 1, RH kick panel - start (EWD 1993 p.66); OEM colour B-W; EWD 1993 TIS EWD p.66 (Starting and Ignition, All-Trac); solder splice onto the factory lead | owner proposed: longer half (drawn today as w_start_in on ECU-cabin, 350 mm; w_start_in_cp on CabinPower, 530 mm)
cab_aps1_sh | NC, floats | NC | ECU-A | 7 | SP-SHIELD-A-APS > SP-SHIELD-A | drain | Pedal 1 cable shield | Shield | Yellow-White-White |  | TBD | (cable core) | CAB-APS1 | 55A1831-20-2/4/6-9 |  | solder splice SP-SHIELD-A-APS | cab_aps1 screen (floats at the device end) | via SP-SHIELD-A-APS > SP-SHIELD-A | APS | ST185-AB-cabin | SP-SHIELD-A-APS |  | at ECU-A plug |  | Screen floats at this end: cut back and seal under heat-shrink ¦ screen floats at the far end; pedal branch length estimated from OEM body dimensions + 10 % (990 mm ECU-A
cab_aps_sh | NC, floats | NC | ECU-A | 7 | SP-SHIELD-A-APS > SP-SHIELD-A | drain | Pedal 2 cable shield | Shield | Yellow-White-White |  | TBD | (cable core) | CAB-APS2 | 55A1831-20-2/4/6-9 |  | solder splice SP-SHIELD-A-APS | cab_aps2 screen (floats at the device end) | via SP-SHIELD-A-APS > SP-SHIELD-A | APS | ST185-AB-cabin | SP-SHIELD-A-APS |  | at ECU-A plug |  | Screen floats at this end: cut back and seal under heat-shrink ¦ screen floats at the far end; pedal branch length estimated from OEM body dimensions + 10 % (990 mm ECU-A
cab_fspur_fr_sh_ac | NC, floats | NC | ECU-A | 7 | SP-SHIELD-A-WSF > SP-SHIELD-A | drain | FR wheel spd shield | Shield | White-Blue-Yellow |  | TBD | (cable core) | CAB-FSPUR-FR-AC | 55A1811-20-9-9CS2275 |  | solder splice SP-SHIELD-A-WSF | cab_fspur_fr_ac screen (floats at the device end) | via SP-SHIELD-A-WSF > SP-SHIELD-A | WSSF | ST185-AB-cabin | SP-SHIELD-A-WSF |  | dash branch (front WS inline) |  | Screen floats at this end: cut back and seal under heat-shrink ¦ tied at the A end only; the far (B) end floats, dressed back at the ECU-B plug (no A-B shield bridge)
w19 | legs of SP-8V | - | ECU-A | 6 | SP-8V | trunk | +8 V sensor supply | Orange | White-Blue-White | 20 | TBD | M22759/16-20-3 |  |  | solder splice | 3-1447221-4 | ECU splice point - SP-8V: +8 V cam sensor supply (ECU A6) | Link G4X plug A (centre dash) | 8V | ST185-AB-cabin | SP-8V |  | at ECU-A plug
w_a5_pin | legs of SP-A5 | - | ECU-A | 5 | SP-A5 | trunk | EFI relay k_efi -> LOGIC SW12 7.5 A fuse (+ IG2 wake diode) | Red | Blue | 18 | TBD | M22759/16-18-2 |  |  | solder splice | 3-1447221-3 | ECU splice point - SP-A5: ECU main feed (SW12 + IG2 diode) | Link G4X plug A (centre dash) | SW12 | ST185-AB-cabin | SP-A5 |  | at ECU-A plug |  | ECU main +12 V ¦ ECU main +12 V
w_ac_psw_in | legs of SP-AC-PSW | - | A5 | 4 | SP-AC-PSW | trunk | A/C pressure sw out | Yellow | Yellow-Blue | 20 | TBD | M22759/16-20-4 |  |  | solder splice | new-wire run terminated at the switch's | At A/C amp - SP-AC-PSW: A/C pressure switch output | OEM A5, factory Y-R lead | ACC | ST185-AB-cabin | SP-AC-PSW |  | A/C amp branch (behind dash) | A/C pressure switch A5, engine bay; exact spot TBD (no locator figure in the repo); OEM colour Y-R (factory wiring; new wire here); EWD 1990 ST185 EWD p.152 (docs/electrical/ewd-snips/1990-st185-autoac-pressure-clutch-p152.png); 1990 ST185 EWD p.152 (A5 pin 4 Y-R); new-wire run terminated at the switch's own mating plug (no factory engine-bay wire reused, Section 39, 2026-10-04); plug part number not yet chosen | Runs on in ST185-EngineRoom-C to A/C pressure switch A5 pin 4 (engine bay): new wire to the switch's own mating plug, plug part TBD. EWD 1990 p.152. ¦ owner TBD: a half has no length estimate (drawn today as w_ac_psw_in on ECU-cabin, ? mm; w_ac_psw on EngineRoom-C, 100 mm)
w_amb_sg | legs of SP-AC-SG | - | A32 | 15 | SP-AC-SG | trunk | A/C sensor common | Yellow | Blue-Yellow | 20 | 200 | M22759/16-20-4 |  |  | solder splice | solder onto the factory lead | SP-AC-SG - cabin A/C sensor common (replaces E10; A32-15, A24-3, A21, A18-2 stay factory) | OEM auto A/C amplifier A32 pin 15 SG | AMB | ST185-AB-cabin | SP-AC-SG |  |  | Auto A/C amplifier A32 pin 15 SG, behind the glove box; OEM colour V-W; EWD 1993 p.211-212; solder onto the factory lead | Cabin landing of SP-AC-SG on the amp sensor common.
w_trig2_pin | legs of SP-CAM | - | ECU-A | 9 | SP-CAM | trunk | Cam sensor signal | White | Blue-Blue-Yellow | 20 | TBD | M22759/16-20-9 |  |  | solder splice | 3-1447221-4 | At the ECU plugs - SP-CAM: cam signal + 1.8k pull-up to +8V | Link G4X plug A (centre dash) | CAM | ST185-AB-cabin | SP-CAM |  | at ECU-A plug
w_csbg_ac | legs of SP-CSB-GND | - | POWER-NEG-BAR | Lug | SP-CSB-GND | trunk | CSB3 + opto ground | Black | Yellow-Blue-Blue | 20 | 900 | M22759/16-20-0 |  |  | solder splice | TBD | CSB3 ground splice - CSB3 pin 2, opto board COM and stalk ground | POWER box NEG bar M8 stud (glove box) | CSB | ST185-AB-cabin | SP-CSB-GND | SP-CSB-GND also joins ST185-CSB3 | glove-box POWER box to the CSB3 branch |  | M8 ring lug on the POWER box battery-negative bar (R213: CSB3, opto board and cruise ladder never on chassis or the ECU ground) ¦ (CSB3 loom, under centre cluster) ¦ est length; runs with the CSB3 +12 V (w_csb12, LOGIC CSB 5A) (R217)
w_fl_sig_pin | legs of SP-FUEL-LVL | - | ECU-B | 24 | SP-FUEL-LVL | trunk | Fuel level signal | White | Blue-Yellow-Blue | 20 | TBD | M22759/16-20-9 |  |  | solder splice | 3-1447221-4 | SP-FUEL-LVL - fuel sender signal + 470R pull-up to ECU-B B24 | ECU-B (Link G4X plug B, centre dash) | FLVL | ST185-AB-cabin | SP-FUEL-LVL
w66 | legs of SP-GND-ECU | - | POWER-NEG-BAR | Lug | SP-GND-ECU | trunk | ECU power ground | Black | Yellow-Yellow-White | 10 | 900 | M22759/16-10-0 |  |  | solder splice | TBD | ECU splice point - SP-GND-ECU: ECU power ground (A25 A34 B25 B34) to the NEG bar | POWER box NEG bar M8 stud (glove box) | GND | ST185-AB-cabin | SP-GND-ECU |  | ECU to the glove-box POWER box |  | M8 ring lug on the POWER box battery-negative bar (R216): the ECU grounds only, nothing else ¦ est length; the ONE ECU ground return (DECISIONS R216)
w_rev_sw_c | legs of SP-REV | - | DRB102-CABIN | 78 | SP-REV | trunk | Reverse sw +12 V out | Yellow | White | 16 | TBD | M22759/16-16-4 |  |  | solder splice | 0460-202-1631 | SP-REV - reverse switch out to CSB3 opto IN2 and IG2-13 lamps | DRB102 receptacle (RH firewall) | REV | ST185-AB-cabin | SP-REV | ST185-AB-engine w_sw7_e at DRB102-ENGINE 78, to REV-SW 1 |  |  | Circuit 11: switch out tapped to opto IN2; lamps stay on the factory IG2-13 run.
w_drain_ecu_a | legs of SP-SHIELD-A | - | ECU-A | 7 | SP-SHIELD-A | trunk | Shield drain | Black | Yellow-White-Blue | 20 | TBD | TBD |  |  | solder splice | 3-1447221-4 | 6 mm behind the ECU-A plug - SP-SHIELD-A: drains to A7 | Link G4X plug A (centre dash) | SHLD | ST185-AB-cabin | SP-SHIELD-A |  | at ECU-A plug |  | build (R30): the crank drain is the one crimped into A7; the other drains are soldered onto it 6 mm behind the plug
w_shd_a_aps | legs of SP-SHIELD-A-APS | - | legs of SP-SHIELD-A | - | SP-SHIELD-A-APS > SP-SHIELD-A | link | Shield drain | Black | Yellow-White-Blue | 20 | TBD | TBD |  |  | solder splice | solder splice | At the pedal branch - SP-SHIELD-A-APS: pedal drains | 6 mm behind the ECU-A plug - SP-SHIELD-A: drains to A7 | SHLD | ST185-AB-cabin | SP-SHIELD-A-APS / SP-SHIELD-A |  |  |  | branch-point join (R207): the device drain meets the loom shield trunk where its signal wires join the main loom, then runs to the ECU splice
w_shd_a_wsf | legs of SP-SHIELD-A-WSF | - | legs of SP-SHIELD-A | - | SP-SHIELD-A-WSF > SP-SHIELD-A | link | Shield drain | Black | Yellow-White-Blue | 20 | TBD | TBD |  |  | solder splice | solder splice | At the front WS inline - SP-SHIELD-A-WSF: front wheel-speed drains | 6 mm behind the ECU-A plug - SP-SHIELD-A: drains to A7 | SHLD | ST185-AB-cabin | SP-SHIELD-A-WSF / SP-SHIELD-A |  |  |  | branch-point join (R207): the device drain meets the loom shield trunk where its signal wires join the main loom, then runs to the ECU splice
w_drain_ecu_b | legs of SP-SHIELD-B | - | ECU-B | 17 | SP-SHIELD-B | trunk | Shield drain B | Black | Yellow-White-Blue | 20 | TBD | TBD |  |  | solder splice | 3-1447221-4 | 6 mm behind the ECU-B plug - SP-SHIELD-B: drains to B17 | ECU-B (Link G4X plug B, centre dash) | SHLD | ST185-AB-cabin | SP-SHIELD-B
w_shd_b_wsr | legs of SP-SHIELD-B-WSR | - | legs of SP-SHIELD-B | - | SP-SHIELD-B-WSR > SP-SHIELD-B | link | Shield drain B | Black | Yellow-White-Blue | 20 | TBD | TBD |  |  | solder splice | solder splice | At the rear WS inline - SP-SHIELD-B-WSR: rear wheel-speed drains | 6 mm behind the ECU-B plug - SP-SHIELD-B: drains to B17 | SHLD | ST185-AB-cabin | SP-SHIELD-B-WSR / SP-SHIELD-B |  |  |  | branch-point join (R207): the device drain meets the loom shield trunk where its signal wires join the main loom, then runs to the ECU splice
w78 | legs of SP-SW12 | - | legs of SP-A5 | - | SP-SW12 > SP-A5 | link | EFI relay k_efi -> LOGIC SW12 7.5 A fuse (+ IG2 wake diode) | Red | Blue | 18 | TBD | M22759/16-18-2 |  |  | solder splice | solder splice | ECU splice point - SP-SW12: switched +12 V (LOGIC SW12) | ECU splice point - SP-A5: ECU main feed (SW12 + IG2 diode) | SW12 | ST185-AB-cabin | SP-SW12 / SP-A5 |  | at ECU-A plug |  | ECU main +12 V ¦ ECU main +12 V
w_tach | legs of SP-TACH | - | ECU-B | 10 | SP-TACH | trunk | Engine speed (tacho) | White | Yellow-Blue-Yellow | 20 | 400 | M22759/16-20-9 |  |  | solder splice | 3-1447221-4 | SP-TACH - Ign 8 tacho to A15 pin 18 and 4.7k lock-sensor tap | ECU-B (Link G4X plug B, centre dash) | TACH | ST185-AB-cabin | SP-TACH |  | A/C amp branch (behind dash) |  | Ign 8 (ECU-B 10) tacho. Split at SP-TACH: pin 18 plus 4.7k to pin 9 (OPEN-ITEMS History 2026-10-21 N61).

## Connectors
Connector | Part Number | Type | Name | Extras | Contacts | Wires | Spare Cavities | Pin Numbering
ALARM | DT06-12SA | connector | Alarm module - main harness (DT06-12SA) | W12S | 0462-201-1631 | 1 | 0 | Deutsch DT / DTM cavity numbers (moulded on the housing)
APS-PEDAL | TBD | connector | accelerator pedal sensor |  | TBD | 6 | 0 | TBD
BUS-5V | DT06-12SA | connector | DT06-12 plug (ECU splice point) | W12S; DT04-12PA-P021 (bussed cap) | 0462-201-16141 | 12 | 0 | Deutsch DT / DTM cavity numbers (moulded on the housing)
BUS-5V-2 | DT06-08SA | connector | DT06-8 plug (ECU splice point) | W8S; DT04-08PA-P021 (bussed cap) | 0462-201-16141 | 3 | 4 | Deutsch DT / DTM cavity numbers (moulded on the housing)
BUS-GNDOUT-A | DT06-12SA | connector | DT06-12 plug (ECU splice point) | W12S; DT04-12PA-P021 (bussed cap) | 0462-201-16141 | 9 | 3 | Deutsch DT / DTM cavity numbers (moulded on the housing)
BUS-GNDOUT-B | DT06-12SA | connector | DT06-12 plug (ECU splice point) | W12S; DT04-12PA-P021 (bussed cap) | 0462-201-16141 | 6 | 4 | Deutsch DT / DTM cavity numbers (moulded on the housing)
BUS-SW12 | DT06-12SA | connector | SW12 bus plug DT06-12 (glove box, by LOGIC box) | W12S; DT04-12PA-P021 (bussed cap) | 0462-201-16141 | 1 | 0 | Deutsch DT / DTM cavity numbers (moulded on the housing)
DRB102-CABIN | DRB12-102PAE-L018 | connector | DRB102 receptacle (RH firewall) | DRBF-1A | 0460-202-1631, 0460-220-1231 | 65 | 36 | TE drawing DRB12-102PXE-L018 rev C3
ECU-A | 4-1437290-1 | connector | Link G4X plug A (centre dash) |  | 3-1447221-3, 3-1447221-4 | 33 | 1 | Link G4X XtremeX QSG p.5 pin numbering (1-34)
ECU-B | 4-1437290-0 | connector | ECU-B (Link G4X plug B, centre dash) |  | 3-1447221-3, 3-1447221-4 | 25 | 9 | Link G4X XtremeX QSG p.5 pin numbering (1-34)
IX-FUEL-P | DT04-2P | connector | IX-FUEL inline to fuel sender lead (trunk end) | W2P | 0460-202-1631 | 2 | 0 | Deutsch DT / DTM cavity numbers (moulded on the housing)
IX-WS-F-S | DT06-6S | connector | to front VR conditioner | W6S | 0462-201-1631 | 5 | 1 | Deutsch DT / DTM cavity numbers (moulded on the housing)
IX-WS-R-S | DT06-6S | connector | IX-WS-R inline to rear VRC (dash above ECU) | W6S | 0462-201-1631 | 5 | 1 | Deutsch DT / DTM cavity numbers (moulded on the housing)
K-ACC | 6-1419137-4 | connector | B2-M5 A/C clutch relay (k_acc) - amp A15 pin 8 sinks coil- (85); coil+ (86) fused +12 V from B2-BUS2-8 |  | 280919-2 | 2 | 0 | ISO 7588 relay terminal numbers
K-EFI | 1-1414147-0 | connector | B1-R2 EFI Main Relay (seated in the POWER box R2) - ACTIVE-LOW - ECU sinks coil- (85); coil+ (86) permanent 12 V (LOGIC EFI86 5 A) |  | 42281-1 | 1 | 0 | ISO 7588 relay terminal numbers
K-EPS | V23132-A2001-B200 | connector | B4 EPS pump relay (HCR150, glove box, beside the POWER box) - coil- (85) switched to ground by the MR-S pump pin B5 (R22); coil+ (86) switched 12 V - HCR 150 coil is a 2-pole plug (TE terminals 1/2, not marked 85/86), resistor-suppressed so polarity-free |  | 282110-1 | 1 | 0 | ISO 7588 relay terminal numbers
K-EPS-EN | 6-1419137-4 | connector | B2-M6 EPS Enable Relay (seated in the LOGIC box M6) - ACTIVE-LOW - ECU sinks coil- (85); coil+ (86) switched 12 V |  | 280919-2 | 1 | 0 | ISO 7588 relay terminal numbers
K-ETB | 4-1904124-2 | connector | B2-M4 ETB Power Relay (seated in the LOGIC box M4) - ACTIVE-LOW - ECU sinks coil- (85); coil+ (86) switched 12 V |  | 280919-2, 42281-1 | 2 | 0 | ISO 7588 relay terminal numbers
K-FAN | 1-1414147-0 | connector | B1-R4 Radiator fan relay (seated in the POWER box R4) |  | 42281-1 | 1 | 0 | ISO 7588 relay terminal numbers
K-FAN2 | 1-1393304-0 | connector | B1-R5 Condenser fan relay (seated in the POWER box R5) |  | 42281-1 | 1 | 0 | ISO 7588 relay terminal numbers
K-FP | V23132-A2001-B200 | connector | B3-K1 Fuel Pump Relay, TE HCR150 (seated in the battery relay block K1) - ACTIVE-LOW - ECU sinks coil- (85); coil+ (86) switched 12 V - HCR 150 coil is a 2-pole Superseal plug (TE terminals 1/2, not marked 85/86), resistor-suppressed so polarity-free |  | 282110-1 | 1 | 0 | ISO 7588 relay terminal numbers
LOGIC | ST185-FB-LOGIC rev 5 | connector | B2 LOGIC box - custom fuse + relay box, glove box inboard (cad/fusebox rev 5, DECISIONS R75): Bus 1 (permanent) and Bus 2 (switched, k_efi 30) mini fuse strips, micro relays M1-M10 |  | 1-968849-1, 1-968851-1 | 6 | 0 | ST185 fuse-box design (cad/fusebox/rev7/wiring_plan.json, R204)
OPTO-8 | TBD | connector | Optocoupler board, 8 channel (Dan's, generic EL814) - inline at the CSB3 |  | screw terminal (on the board) | 1 | 0 | terminal names printed on the board
A1 | factory (OEM) | OEM | OEM ambient air temp sensor A1 pin 1 (front, 6 in pigtail) |  | new-wire run terminated at the sensor's | 2 | 0 | EWD 1993 p.211
A18 | factory (OEM) | OEM | OEM A/C amplifier |  | solder onto the factory lead | 6 | 0 | EWD 1992 Celica EWD132U p.93 and p.218 (docs/electrical/ewd-snips/1992-celica-ewd132u-a17-act-p093.png, 1992-celica-ewd132u-a17-clutch-p218.png); 1990 ST185 book locator A18; 1992 EWD132U p.93 and p.218 (A17-11 = A18-11); locator 1990 ST185 EWD p.17 Instrument Panel (ewd-snips/1990-st185-locations-dash.png); Mitchell locations (docs/research/AUTO-AC-AMP-OPTIONS.html)
A32 | factory (OEM) | OEM | OEM auto A/C amplifier A32 pin 15 SG |  | solder onto the factory lead | 2 | 0 | EWD 1993 p.211-212
A5 | factory (OEM) | OEM | OEM A5, factory Y-R lead |  | new-wire run terminated at the switch's | 1 | 0 | EWD 1990 ST185 EWD p.152 (docs/electrical/ewd-snips/1990-st185-autoac-pressure-clutch-p152.png); 1990 ST185 EWD p.152 (A5 pin 4 Y-R)
IG2 | factory (OEM) | OEM | OEM IG2 pin 4 (under the ECU, cowl side) - factory back-up SW feed |  | crimp butt splice into the factory cowl- | 2 | 0 | EWD 1992 p.132 / 1990 p.82 (1993 TIS has no back-up page; [90/92])
JB1-1H | factory (OEM) | OEM | OEM J/B No.1 (LH kick panel) 1H pin 7, B-O |  | solder onto the factory lead | 2 | 0 | EWD 1993 TIS EWD p.62 (Power Source)
RB4 | factory (OEM) | OEM | OEM ST1 lead B-W at old R/B No.4 pin 1, RH kick panel |  | solder onto the factory lead | 1 | 0 | EWD 1993 TIS EWD p.66 (Starting and Ignition, All-Trac)
POWER-NEG-BAR |  | terminal | POWER box NEG bar M8 stud (glove box) |  | 320575, TBD | 5 | 0
SP-8V |  | splice | ECU splice point - SP-8V: +8 V cam sensor supply (ECU A6) |  | solder splice | 3 | 0
SP-A5 |  | splice | ECU splice point - SP-A5: ECU main feed (SW12 + IG2 diode) |  | solder splice | 3 | 0
SP-AC-PSW |  | splice | At A/C amp - SP-AC-PSW: A/C pressure switch output |  | solder splice | 2 | 0
SP-AC-SG |  | splice | SP-AC-SG - cabin A/C sensor common (replaces E10; A32-15, A24-3, A21, A18-2 stay factory) |  | solder splice | 2 | 0
SP-ACC12 |  | splice | SP-ACC12 - B2-BUS2-8 ACC 10 A to k_acc 30 and 86 |  | solder splice | 1 | 0
SP-CAM |  | splice | At the ECU plugs - SP-CAM: cam signal + 1.8k pull-up to +8V |  | solder splice | 3 | 0
SP-CAN-SH-BH |  | splice | CAN trunk, bulkhead B branch - SP-CAN-SH-BH: CAN screen to CAN-Lambda |  | solder splice | 1 | 0
SP-CANH |  | splice | CAN H join - ECU, CSB3, cluster, Pi, bulkhead |  | solder splice | 1 | 0
SP-CANL |  | splice | CAN L join - ECU, CSB3, cluster, Pi, bulkhead |  | solder splice | 1 | 0
SP-CSB-GND |  | splice | CSB3 ground splice - CSB3 pin 2, opto board COM and stalk ground |  | solder splice | 1 | 0
SP-FUEL-LVL |  | splice | SP-FUEL-LVL - fuel sender signal + 470R pull-up to ECU-B B24 |  | solder splice | 3 | 0
SP-GND-ECU |  | splice | ECU splice point - SP-GND-ECU: ECU power ground (A25 A34 B25 B34) to the NEG bar |  | solder splice | 5 | 0
SP-REV |  | splice | SP-REV - reverse switch out to CSB3 opto IN2 and IG2-13 lamps |  | solder splice | 3 | 0
SP-SHIELD-A |  | splice | 6 mm behind the ECU-A plug - SP-SHIELD-A: drains to A7 |  | solder splice | 8 | 0
SP-SHIELD-A-APS |  | splice | At the pedal branch - SP-SHIELD-A-APS: pedal drains |  | solder splice | 3 | 0
SP-SHIELD-A-WSF |  | splice | At the front WS inline - SP-SHIELD-A-WSF: front wheel-speed drains |  | solder splice | 3 | 0
SP-SHIELD-B |  | splice | 6 mm behind the ECU-B plug - SP-SHIELD-B: drains to B17 |  | solder splice | 5 | 0
SP-SHIELD-B-WSR |  | splice | At the rear WS inline - SP-SHIELD-B-WSR: rear wheel-speed drains |  | solder splice | 2 | 0
SP-SW12 |  | splice | ECU splice point - SP-SW12: switched +12 V (LOGIC SW12) |  | solder splice | 4 | 0
SP-TACH |  | splice | SP-TACH - Ign 8 tacho to A15 pin 18 and 4.7k lock-sensor tap |  | solder splice | 3 | 0
R-CAM-PULLUP | 1.8k 1/4W | resistor | Cam pull-up 1.8 k to +8 V |  |  | 2 | 0 | component lead 1 / 2 (as drawn)
R-CRUISE | 1k 1/4W | resistor | resistor r_cruise on CSB3 |  |  | 1 | 0 | component lead 1 / 2 (as drawn)
R-FUELLVL | 470R 1/4W | resistor | 470R fuel level pull-up to +5V |  |  | 2 | 0 | component lead 1 / 2 (as drawn)
R-LOCK | 4.7k 1/4W | resistor | Lock-sensor tap 4.7 k from tacho |  |  | 2 | 0 | component lead 1 / 2 (as drawn)
D-IG2-WAKE | 1N5822 | diode | IG2 wake diode (1N5822) |  |  | 2 | 0 | component lead 1 / 2 (as drawn)
CAB-APS1 |  | cable screen | cab_aps1 screen (floats at the device end) |  |  | 1 | 0
CAB-APS2 |  | cable screen | cab_aps2 screen (floats at the device end) |  |  | 1 | 0
CAB-FSPUR-FR-AC |  | cable screen | cab_fspur_fr_ac screen (floats at the device end) |  |  | 1 | 0

## Splices
Splice | Trunk | Location / job | Method | Wires Joined | Total Copper (mm2) | Wires
SP-CAM | w_trig2_pin | At the ECU plugs - SP-CAM: cam signal + 1.8k pull-up to +8V | solder splice | 3 | 1.56 | w_trig2_pin (20 AWG), w_cam_sig_c (20 AWG), w_cam_pullup_sig (20 AWG)
SP-8V | w19 | ECU splice point - SP-8V: +8 V cam sensor supply (ECU A6) | solder splice | 3 | 1.56 | w_cam_pullup_8v (20 AWG), w19 (20 AWG), w_rail_sp_8v_c (20 AWG)
SP-SW12 | w78 | ECU splice point - SP-SW12: switched +12 V (LOGIC SW12) | solder splice | 4 | 2.99 | w_fb_sw12 (18 AWG), w78 (18 AWG), w_rail_sp_sw12_c (18 AWG), w_rail_sw12_b_c_ac (20 AWG)
SP-A5 | w_a5_pin | ECU splice point - SP-A5: ECU main feed (SW12 + IG2 diode) | solder splice | 3 | 2.17 | w78 (18 AWG), w_ig2_diode (20 AWG), w_a5_pin (18 AWG)
SP-GND-ECU | w66 | ECU splice point - SP-GND-ECU: ECU power ground (A25 A34 B25 B34) to the NEG bar | solder splice | 5 | 8.55 | w70 (18 AWG), w_a34 (18 AWG), w_b25_ac (18 AWG), w_b34_ac (18 AWG), w66 (10 AWG)
SP-CSB-GND | w_csbg_ac | CSB3 ground splice - CSB3 pin 2, opto board COM and stalk ground | solder splice | 1 | 0.52 | w_csbg_ac (20 AWG)
SP-SHIELD-A | w_drain_ecu_a | 6 mm behind the ECU-A plug - SP-SHIELD-A: drains to A7 | solder splice | 8 | 4.15 | w_drain_ecu_a (20 AWG), w_shd_a_aps (20 AWG), w_shd_a_wsf (20 AWG), w_shc_crank (20 AWG), w_shc_cam (20 AWG), w_shc_turbo (20 AWG), w_shc_flex (20 AWG), w_shc_etbs (20 AWG)
SP-SHIELD-A-APS | w_shd_a_aps | At the pedal branch - SP-SHIELD-A-APS: pedal drains | solder splice | 3 | 0.52 | w_shd_a_aps (20 AWG), cab_aps1_sh (screen AWG), cab_aps_sh (screen AWG)
SP-SHIELD-A-WSF | w_shd_a_wsf | At the front WS inline - SP-SHIELD-A-WSF: front wheel-speed drains | solder splice | 3 | 0.52 | w_shd_a_wsf (20 AWG), cab_fspur_sh (screen AWG), cab_fspur_fr_sh_ac (screen AWG)
SP-AC-PSW | w_ac_psw_in | At A/C amp - SP-AC-PSW: A/C pressure switch output | solder splice | 2 | 1.04 | w_ac_psw_in (20 AWG), w_ac_psw_sw (20 AWG)
SP-ACC12 | w_acc_fuse | SP-ACC12 - B2-BUS2-8 ACC 10 A to k_acc 30 and 86 | solder splice | 1 | 0.82 | w_acc86 (18 AWG)
SP-REV | w_rev_sw_c | SP-REV - reverse switch out to CSB3 opto IN2 and IG2-13 lamps | solder splice | 3 | 3.93 | w_rev_sw_c (16 AWG), w_sw7_c (16 AWG), w_rev_lamps (16 AWG)
SP-SHIELD-B | w_drain_ecu_b | 6 mm behind the ECU-B plug - SP-SHIELD-B: drains to B17 | solder splice | 5 | 2.6 | w_shc_knock1 (20 AWG), w_shc_etbm (20 AWG), w_shc_vss (20 AWG), w_drain_ecu_b (20 AWG), w_shd_b_wsr (20 AWG)
SP-FUEL-LVL | w_fl_sig_pin | SP-FUEL-LVL - fuel sender signal + 470R pull-up to ECU-B B24 | solder splice | 3 | 1.56 | w_fl_sig (20 AWG), w_fl_sig_pin (20 AWG), w43 (20 AWG)
SP-SHIELD-B-WSR | w_shd_b_wsr | At the rear WS inline - SP-SHIELD-B-WSR: rear wheel-speed drains | solder splice | 2 | 0.52 | cab_rspur_sh (screen AWG), w_shd_b_wsr (20 AWG)
SP-CANH | wc_h_ecu | CAN H join - ECU, CSB3, cluster, Pi, bulkhead | solder splice | 1 | 0.52 | wc_h_bh_bc (20 AWG)
SP-CANL | wc_l_ecu | CAN L join - ECU, CSB3, cluster, Pi, bulkhead | solder splice | 1 | 0.52 | wc_l_bh_bc (20 AWG)
SP-CAN-SH-BH | w_shd_can_bh | CAN trunk, bulkhead B branch - SP-CAN-SH-BH: CAN screen to CAN-Lambda | solder splice | 1 | 0 | cab_canbh_bc_sh (screen AWG)
SP-TACH | w_tach | SP-TACH - Ign 8 tacho to A15 pin 18 and 4.7k lock-sensor tap | solder splice | 3 | 1.56 | w_tach (20 AWG), w_tach_18 (20 AWG), w_tach_r (20 AWG)
SP-AC-SG | w_amb_sg | SP-AC-SG - cabin A/C sensor common (replaces E10; A32-15, A24-3, A21, A18-2 stay factory) | solder splice | 2 | 1.04 | w_amb_rtn (20 AWG), w_amb_sg (20 AWG)

## Spare Cavities
Connector | Cavity | Plug / Contact | Note
BUS-5V-2 | 5 | 114017 | spare, sealing plug
BUS-5V-2 | 6 | 114017 | spare, sealing plug
BUS-5V-2 | 7 | 114017 | spare, sealing plug
BUS-5V-2 | 8 | 114017 | spare, sealing plug
BUS-GNDOUT-A | 10 | 114017 | spare, sealing plug
BUS-GNDOUT-A | 11 | 114017 | spare, sealing plug
BUS-GNDOUT-A | 12 | 114017 | spare, sealing plug
BUS-GNDOUT-B | 9 | 114017 | spare, sealing plug
BUS-GNDOUT-B | 10 | 114017 | spare, sealing plug
BUS-GNDOUT-B | 11 | 114017 | spare, sealing plug
BUS-GNDOUT-B | 12 | 114017 | spare, sealing plug
DRB102-CABIN | 5 | 0413-214-1205 | spare, sealing plug
DRB102-CABIN | 6 | 0413-214-1205 | spare, sealing plug
DRB102-CABIN | 7 | 0413-214-1205 | spare, sealing plug
DRB102-CABIN | 8 | 0413-214-1205 | spare, sealing plug
DRB102-CABIN | 19 | 114017 | spare, sealing plug
DRB102-CABIN | 20 | 114017 | spare, sealing plug
DRB102-CABIN | 35 | 114017 | spare, sealing plug
DRB102-CABIN | 36 | 114017 | spare, sealing plug
DRB102-CABIN | 37 | 114017 | spare, sealing plug
DRB102-CABIN | 38 | 114017 | spare, sealing plug
DRB102-CABIN | 39 | 114017 | spare, sealing plug
DRB102-CABIN | 40 | 114017 | spare, sealing plug
DRB102-CABIN | 43 | 114019-ZZ | spare, sealing plug
DRB102-CABIN | 48 | 114018-ZZ | spare, sealing plug
DRB102-CABIN | 49 | 114018-ZZ | spare, sealing plug
DRB102-CABIN | 51 | 114017 | spare, sealing plug
DRB102-CABIN | 54 | 114018-ZZ | spare, sealing plug
DRB102-CABIN | 55 | 114018-ZZ | spare, sealing plug
DRB102-CABIN | 60 | 114019-ZZ | spare, sealing plug
DRB102-CABIN | 62 | 114017 | spare, sealing plug
DRB102-CABIN | 82 | 114017 | spare, sealing plug
DRB102-CABIN | 86 | 114017 | spare, sealing plug
DRB102-CABIN | 87 | 114017 | spare, sealing plug
DRB102-CABIN | 88 | 114017 | spare, sealing plug
DRB102-CABIN | 89 | 114017 | spare, sealing plug
DRB102-CABIN | 90 | 114017 | spare, sealing plug
DRB102-CABIN | 91 | 114017 | spare, sealing plug
DRB102-CABIN | 92 | 114017 | spare, sealing plug
DRB102-CABIN | 93 | 114017 | spare, sealing plug
DRB102-CABIN | 94 | 114017 | spare, sealing plug
DRB102-CABIN | 97 | 0413-214-1205 | spare, sealing plug
DRB102-CABIN | 98 | 0413-214-1205 | spare, sealing plug
DRB102-CABIN | 99 | 0413-214-1205 | spare, sealing plug
DRB102-CABIN | 100 | 0413-214-1205 | spare, sealing plug
DRB102-CABIN | 101 | 0413-214-1205 | spare, sealing plug
DRB102-CABIN | 102 | 0413-214-1205 | spare, sealing plug
ECU-A | 26 | TBD | spare, not used
ECU-B | 1 | TBD | spare, not used
ECU-B | 2 | TBD | spare, not used
ECU-B | 3 | TBD | spare, not used
ECU-B | 4 | TBD | spare, not used
ECU-B | 8 | TBD | spare, not used
ECU-B | 11 | TBD | spare, not used
ECU-B | 14 | TBD | spare, not used
ECU-B | 31 | TBD | spare, not used
ECU-B | 32 | TBD | spare, not used
IX-WS-F-S | 6 | 114017 | spare, sealing plug
IX-WS-R-S | 6 | 114017 | spare, sealing plug

## Key
ST185-AB-cabin wire list - generated from docs/harness/MASTER-wirelist.csv by build_drawings.py; edit the master, never this file.
One row per wire segment, From end to To end. A splice (SP-...) is its own end: one row per wire into it.
Colour = insulation colour (harness.design colour names). Ident bands = printed MIL-STD-681 band code.
Length (mm) = the master's estimate; TBD until the tape-measure pass (OPEN-ITEMS row 165).
Built With = the harness that owns the wire; a wire owned by another harness passes through this one.
Option A (DECISIONS 'Wire lists'): From / To are only connectors or devices with their pin, never a splice. Splice = the splice(s) the wire lands in; Branch = wire, core, leg, trunk, link or drain.
A leg's To is where its trunk lands (through any link splices); a trunk or link end in a splice reads 'legs of SP-x'.
'NC, floats' = a shield drain left unconnected at that end. Pin 'Lug' = a ring or spade lug on a stud.
Continues = where the wire carries on in another harness file (the mated bulkhead pin, or a shared splice).
Contact PN 'solder splice' / 'solder onto the factory lead' = no contact; TBD = not confirmed by a maker document.
Wires: 140 Connectors / ends: 59 Splices: 20 Spare cavities: 59