## ECU-A (ecu_a)
ECU-A (ecu_a)
Pin | Wire | Description | Other end
A1 | w111_c | Injector 4 drive (-) | BULKHEAD pin 24
A2 | w110_c | Injector 3 drive (-) | BULKHEAD pin 23
A3 | w109_c | Injector 2 drive (-) | BULKHEAD pin 22
A4 | w108_c | Injector 1 drive (-) | BULKHEAD pin 21
A5 | w_a5_pin | ECU main +12 V | splice sp_a5 (SP-A5: ECU main feed, SW12 + IG2 diode)
A6 | w19 | +8 V sensor supply | splice sp_8v (SP-8V: +8 V cam sensor supply)
A7 | w_drain_ecu_a | Shield drain | splice sp_shield_a (SP-SHIELD-A: shield drains)
A8 | w200_c | Crank sensor signal | BULKHEAD pin 74
A9 | w_trig2_pin | Cam sensor signal | splice sp_trig2 (SP-CAM: cam signal + 1.8k pull-up to +8V)
A10 | w123_c | Coil 4 trigger (IGT) | BULKHEAD pin 12
A11 | w122_c | Coil 3 trigger (IGT) | BULKHEAD pin 11
A12 | w121_c | Coil 2 trigger (IGT) | BULKHEAD pin 10
A13 | w120_c | Coil 1 trigger (IGT) | BULKHEAD pin 9
A14 | w38 | Pedal 1 signal main | PEDAL pin 6
A15 | w201_c | Coolant temp signal | BULKHEAD pin 70
A16 | w202_c | Intake temp signal | BULKHEAD pin 33
A17 | w26_c | MAP sensor signal | BULKHEAD pin 17
A18 | w_ac_kill | A/C cancel (ACT) | OEM A/C amplifier pin 11
A19 | w_fp85 | Fuel pump relay (-) | FP RELAY K1 pin 85
A20 | w81 | ETB relay coil (-) | LOGIC M4 pin 85
A21 | w103_c | Boost solenoid (-) | BULKHEAD pin 58
A22 | w128_c | Throttle pos 1 main | BULKHEAD pin 42
A23 | cab_fspur_l | FL conditioned out | FRONT WS INLINE pin 3
A24 | w68 | Sensor ground | splice sp_gndout (SP-GNDOUT-A: sensor ground)
A25 | w70 | ECU power ground | splice sp_chassis (SP-GND-CHASSIS: ECU power ground)
A26 | w_str85 | Start relay coil (-) | POWER R3 pin 85
A27 | w_mrs_c | EHPS pump speed | BULKHEAD pin 84
A28 | w76 | EFI relay coil (-) | POWER R2 pin 85
A29 | w_fan85 | Rad fan relay (-) | POWER R4 pin 85
A30 | w16_c | Turbo speed signal | BULKHEAD pin 53
A31 | w48_c | Flex fuel signal | BULKHEAD pin 31
A32 | w67 | +5 V sensor supply | splice sp_5v (SP-5V-A: +5 V sensor supply)
A33 | w129_c | Throttle pos 2 sub | BULKHEAD pin 44
A34 | w_a34 | ECU power ground | splice sp_chassis (SP-GND-CHASSIS: ECU power ground)

## BULKHEAD (bh_a_fw)
BULKHEAD (bh_a_fw)
Pin | Wire | Description | Other end
1 | w_cop_pwr_ac | Coil +12 V feed | FB-LOGIC pin BUS2-3
2 | w_inj_pwr_ac | Injector +12 V feed | FB-LOGIC pin BUS2-4
3 |  | spare, sealing plug
4 |  | spare, sealing plug
5 |  | spare, sealing plug
6 |  | spare, sealing plug
7 |  | spare, sealing plug
8 |  | spare, sealing plug
9 | w120_c | Coil 1 trigger (IGT) | ECU-A pin A13
10 | w121_c | Coil 2 trigger (IGT) | ECU-A pin A12
11 | w122_c | Coil 3 trigger (IGT) | ECU-A pin A11
12 | w123_c | Coil 4 trigger (IGT) | ECU-A pin A10
13 | w_5v_brail_c46 | +5 V fuel pressure | +5V BUS pin 6
16 | w_5v_a_c39 | +5 V MAP sensor | +5V BUS pin 3
17 | w26_c | MAP sensor signal | ECU-A pin A17
18 | w_gnd_a_c44 | Gnd flex + MAP | SENSOR GND BUS pin 6
19 |  | spare, sealing plug
20 |  | spare, sealing plug
21 | w108_c | Injector 1 drive (-) | ECU-A pin A4
22 | w109_c | Injector 2 drive (-) | ECU-A pin A3
23 | w110_c | Injector 3 drive (-) | ECU-A pin A2
24 | w111_c | Injector 4 drive (-) | ECU-A pin A1
25 | w_5v_brail_c47 | +5 V coolant press | +5V BUS pin 7
27 | w_5v_brail_c45 | +5 V oil pressure | +5V BUS pin 5
30 | w_rail_sp_sw12_c | +12 V boost + flex | splice sp_sw12 (SP-SW12: switched +12 V)
31 | w48_c | Flex fuel signal | ECU-A pin A31
32 | w_shc_flex | Flex fuel shield | splice sp_shield_a (SP-SHIELD-A: shield drains)
33 | w202_c | Intake temp signal | ECU-A pin A16
34 | w_rail_sp_gndout_c | Gnd IAT/TPS/coolant | SENSOR GND BUS pin 2
35 |  | spare, sealing plug
36 |  | spare, sealing plug
37 |  | spare, sealing plug
38 |  | spare, sealing plug
39 |  | spare, sealing plug
40 |  | spare, sealing plug
41 | w_rail_sp_5v_c | +5 V throttle sensor | +5V BUS pin 2
42 | w128_c | Throttle pos 1 main | ECU-A pin A22
43 |  | spare, sealing plug
44 | w129_c | Throttle pos 2 sub | ECU-A pin A33
47 | w_shc_etbs | Throttle shield | splice sp_shield_a (SP-SHIELD-A: shield drains)
48 |  | spare, sealing plug
49 |  | spare, sealing plug
52 | w_5v_a_c40 | +5 V turbo speed | +5V BUS pin 4
53 | w16_c | Turbo speed signal | ECU-A pin A30
54 |  | spare, sealing plug
55 |  | spare, sealing plug
56 | w_gnd_a_c43 | Gnd turbo speed | SENSOR GND BUS pin 5
57 | w_shc_turbo | Turbo speed shield | splice sp_shield_a (SP-SHIELD-A: shield drains)
58 | w103_c | Boost solenoid (-) | ECU-A pin A21
63 | w_rail_sp_8v_c | +8 V to cam sensor | splice sp_8v (SP-8V: +8 V cam sensor supply)
64 | w_cam_sig_c | Cam sensor signal | splice sp_trig2 (SP-CAM: cam signal + 1.8k pull-up to +8V)
65 | w_gnd_a_c42 | Gnd cam sensor | SENSOR GND BUS pin 4
66 | w_shc_cam | Cam sensor shield | splice sp_shield_a (SP-SHIELD-A: shield drains)
70 | w201_c | Coolant temp signal | ECU-A pin A15
74 | w200_c | Crank sensor signal | ECU-A pin A8
75 | w_gnd_a_c41 | Gnd crank sensor | SENSOR GND BUS pin 3
76 | w_shc_crank | Crank sensor shield | splice sp_shield_a (SP-SHIELD-A: shield drains)
83 | w_fb_mrs_en | EHPS enable +12 V | FB-LOGIC pin BUS2-12
84 | w_mrs_c | EHPS pump speed | ECU-A pin A27
85 | w_eps_rly | EHPS relay coil (-) | EHPS RELAY pin 85
86 |  | spare, sealing plug
87 |  | spare, sealing plug
88 |  | spare, sealing plug
89 |  | spare, sealing plug
90 |  | spare, sealing plug
91 |  | spare, sealing plug
92 |  | spare, sealing plug
93 |  | spare, sealing plug
94 |  | spare, sealing plug

## FRONT WS INLINE (ix_ws_front_p)
FRONT WS INLINE (ix_ws_front_p)
Pin | Wire | Description | Other end
1 | cab_fspur_5v | VRC-F +5V | splice sp_5v (SP-5V-A: +5 V sensor supply)
2 | cab_fspur_gnd | VRC-F GND | splice sp_gndout (SP-GNDOUT-A: sensor ground)
3 | cab_fspur_l | FL conditioned out | ECU-A pin A23
4 | cab_fspur_r_ac | FR conditioned out | ECU-B (Link G4X plug B, centre dash) pin B21
5 | cab_fspur_sh | WS-F screen drain | splice sp_shield_a_wsf (SP-SHIELD-A-WSF)
6 |  | spare, sealing plug

## PEDAL (aps)
PEDAL (aps)
Pin | Wire | Description | Other end
1 | w210 | +5 V pedal sensor 2 | splice sp_5v_2 (SP-5V-PEDAL: +5 V to pedal + cruise)
2 | w_aps_gnd2 | Pedal 2 ground | splice sp_gndout (SP-GNDOUT-A: sensor ground)
3 | w_aps_vpa2 | Pedal 2 signal sub | ECU-B (Link G4X plug B, centre dash) pin B33
4 | w_aps_vc1 | +5 V pedal sensor 1 | splice sp_5v_2 (SP-5V-PEDAL: +5 V to pedal + cruise)
5 | w40 | Pedal 1 ground | splice sp_gndout (SP-GNDOUT-A: sensor ground)
6 | w38 | Pedal 1 signal main | ECU-A pin A14

## +5V BUS (bus_5v_bha_p)
+5V BUS (bus_5v_bha_p)
Pin | Wire | Description | Other end
1 | w_5v_bha_trunk | +5 V sensor supply | splice sp_5v (SP-5V-A: +5 V sensor supply)
2 | w_rail_sp_5v_c | +5 V throttle sensor | BULKHEAD pin 41
3 | w_5v_a_c39 | +5 V MAP sensor | BULKHEAD pin 16
4 | w_5v_a_c40 | +5 V turbo speed | BULKHEAD pin 52
5 | w_5v_brail_c45 | +5 V oil pressure | BULKHEAD pin 27
6 | w_5v_brail_c46 | +5 V fuel pressure | BULKHEAD pin 13
7 | w_5v_brail_c47 | +5 V coolant press | BULKHEAD pin 25
8 |  | spare, sealing plug

## SENSOR GND BUS (bus_gnd_bha_p)
SENSOR GND BUS (bus_gnd_bha_p)
Pin | Wire | Description | Other end
1 | w_gnd_bha_trunk | Sensor ground | splice sp_gndout (SP-GNDOUT-A: sensor ground)
2 | w_rail_sp_gndout_c | Gnd IAT/TPS/coolant | BULKHEAD pin 34
3 | w_gnd_a_c41 | Gnd crank sensor | BULKHEAD pin 75
4 | w_gnd_a_c42 | Gnd cam sensor | BULKHEAD pin 65
5 | w_gnd_a_c43 | Gnd turbo speed | BULKHEAD pin 56
6 | w_gnd_a_c44 | Gnd flex + MAP | BULKHEAD pin 18
7 |  | spare, sealing plug
8 |  | spare, sealing plug