## Bulkhead BH-A (DRB102, RH firew
Bulkhead BH-A (DRB102, RH firewall) (bh_a_eng)
Pin | Wire | Description | Other end
1 | w_cop_pwr_e_ae | Coil +12 V feed | splice sp_cop_eng (Coil +12 V splice)
2 | w_inj_pwr_e_ae | Injector +12 V feed | splice sp_inj_eng (Injector +12 V splice)
3 |  | spare, sealing plug
4 |  | spare, sealing plug
5 |  | spare, sealing plug
6 |  | spare, sealing plug
7 |  | spare, sealing plug
8 |  | spare, sealing plug
9 | w120_e | Coil 1 trigger (IGT) | Ignition coil cyl 1 pin 3
10 | w121_e | Coil 2 trigger (IGT) | Ignition coil cyl 2 pin 3
11 | w122_e | Coil 3 trigger (IGT) | Ignition coil cyl 3 pin 3
12 | w123_e | Coil 4 trigger (IGT) | Ignition coil cyl 4 pin 3
13 | w_5v_brail_e_c46 | +5 V fuel pressure | IX-B-RAIL inline plug, +5 V to B-engine pin 2
16 | w206 | +5 V MAP sensor | MAP sensor (sensor block, LH firewall) pin 2
17 | w26_e | MAP sensor signal | MAP sensor (sensor block, LH firewall) pin 3
18 | w_gnd_a_e_c44 | Gnd flex + MAP | splice sp_gndout_eng2 (Sensor return splice)
19 |  | spare, sealing plug
20 |  | spare, sealing plug
21 | w108_e | Injector 1 drive (-) | Injector cyl 1 pin 2
22 | w109_e | Injector 2 drive (-) | Injector cyl 2 pin 2
23 | w110_e | Injector 3 drive (-) | Injector cyl 3 pin 2
24 | w111_e | Injector 4 drive (-) | Injector cyl 4 pin 2
25 | w_5v_brail_e_c47 | +5 V coolant press | IX-B-RAIL inline plug, +5 V to B-engine pin 3
27 | w_5v_brail_e_c45 | +5 V oil pressure | IX-B-RAIL inline plug, +5 V to B-engine pin 1
30 | w_rail_sp_sw12_e | +12 V boost + flex | splice sp_sw12_eng (Switched +12 V splice)
31 | w48_e | Flex fuel signal | Flex fuel sensor (fuel return line) pin C
32 | cab_flex_sh | Flex fuel shield | cable screen (one end only)
33 | w202_e | Intake temp signal | Intake air temp sensor (manifold) pin 1
34 | w_rail_sp_gndout_e | Gnd IAT/TPS/coolant | splice sp_gndout_eng (Sensor return splice)
35 |  | spare, sealing plug
36 |  | spare, sealing plug
37 |  | spare, sealing plug
38 |  | spare, sealing plug
39 |  | spare, sealing plug
40 |  | spare, sealing plug
41 | w126 | +5 V throttle sensor | Throttle body (Bosch ETB) pin 3
42 | w128_e | Throttle pos 1 main | Throttle body (Bosch ETB) pin 6
43 |  | spare, sealing plug
44 | w129_e | Throttle pos 2 sub | Throttle body (Bosch ETB) pin 5
47 | cab_etbs_sh | Throttle shield | cable screen (one end only)
48 |  | spare, sealing plug
49 |  | spare, sealing plug
52 | w218 | +5 V turbo speed | Turbo speed sensor pin A
53 | w16_e | Turbo speed signal | Turbo speed sensor pin B
54 |  | spare, sealing plug
55 |  | spare, sealing plug
56 | w17 | Gnd turbo speed | Turbo speed sensor pin C
57 | cab_turbo_sh | Turbo speed shield | cable screen (one end only)
58 | w103_e | Boost solenoid (-) | Boost control solenoid pin 2
63 | w_rail_sp_8v_e | +8 V to cam sensor | Cam sensor (Hall) pin 1
64 | cab_cam_c2 | Cam sensor signal | Cam sensor (Hall) pin 2
65 | w24 | Gnd cam sensor | Cam sensor (Hall) pin 3
66 | cab_cam_sh | Cam sensor shield | cable screen (one end only)
70 | w201_e | Coolant temp signal | Coolant temp sensor (water neck) pin 1
74 | cab_crank_c1 | Crank sensor signal | Crank sensor pin 1
75 | w2 | Gnd crank sensor | Crank sensor pin 2
76 | cab_crank_sh | Crank sensor shield | cable screen (one end only)
83 | w_hv_mrs_en_e | EHPS enable +12 V | EHPS PUMP pin C-1
84 | w_mrs_e | EHPS pump speed | EHPS PUMP pin B-2
85 | w_eps_rly_e | EHPS relay coil (-) | EHPS PUMP pin B-5
86 |  | spare, sealing plug
87 |  | spare, sealing plug
88 |  | spare, sealing plug
89 |  | spare, sealing plug
90 |  | spare, sealing plug
91 |  | spare, sealing plug
92 |  | spare, sealing plug
93 |  | spare, sealing plug
94 |  | spare, sealing plug

## Turbo speed sensor (turbospd)
Turbo speed sensor (turbospd)
Pin | Wire | Description | Other end
A | w218 | +5 V turbo speed | Bulkhead BH-A (DRB102, RH firewall) pin 52
B | w16_e | Turbo speed signal | Bulkhead BH-A (DRB102, RH firewall) pin 53
C | w17 | Gnd turbo speed | Bulkhead BH-A (DRB102, RH firewall) pin 56

## MAP sensor (sensor block, LH fi
MAP sensor (sensor block, LH firewall) (map)
Pin | Wire | Description | Other end
1 | w27 | Gnd MAP sensor | splice sp_gndout_eng2 (Sensor return splice)
2 | w206 | +5 V MAP sensor | Bulkhead BH-A (DRB102, RH firewall) pin 16
3 | w26_e | MAP sensor signal | Bulkhead BH-A (DRB102, RH firewall) pin 17

## Flex fuel sensor (fuel return l
Flex fuel sensor (fuel return line) (flex)
Pin | Wire | Description | Other end
A | w217 | +12 V flex fuel | splice sp_sw12_eng (Switched +12 V splice)
B | w47 | Gnd flex fuel | splice sp_gndout_eng2 (Sensor return splice)
C | w48_e | Flex fuel signal | Bulkhead BH-A (DRB102, RH firewall) pin 31

## Injector cyl 1 (inj1)
Injector cyl 1 (inj1)
Pin | Wire | Description | Other end
1 | w211 | Injector 1 +12 V | splice sp_inj_eng (Injector +12 V splice)
2 | w108_e | Injector 1 drive (-) | Bulkhead BH-A (DRB102, RH firewall) pin 21

## Injector cyl 2 (inj2)
Injector cyl 2 (inj2)
Pin | Wire | Description | Other end
1 | w212 | Injector 2 +12 V | splice sp_inj_eng (Injector +12 V splice)
2 | w109_e | Injector 2 drive (-) | Bulkhead BH-A (DRB102, RH firewall) pin 22

## Injector cyl 3 (inj3)
Injector cyl 3 (inj3)
Pin | Wire | Description | Other end
1 | w213 | Injector 3 +12 V | splice sp_inj_eng (Injector +12 V splice)
2 | w110_e | Injector 3 drive (-) | Bulkhead BH-A (DRB102, RH firewall) pin 23

## Injector cyl 4 (inj4)
Injector cyl 4 (inj4)
Pin | Wire | Description | Other end
1 | w214 | Injector 4 +12 V | splice sp_inj_eng (Injector +12 V splice)
2 | w111_e | Injector 4 drive (-) | Bulkhead BH-A (DRB102, RH firewall) pin 24

## Ignition coil cyl 1 (cop1)
Ignition coil cyl 1 (cop1)
Pin | Wire | Description | Other end
1 | w112 | Coil 1 +12 V | splice sp_cop_eng (Coil +12 V splice)
2 |  | spare, not used
3 | w120_e | Coil 1 trigger (IGT) | Bulkhead BH-A (DRB102, RH firewall) pin 9
4 | w_cop1g | Coil 1 ground | splice sp_chassis_eng (Coil ground splice)

## Ignition coil cyl 2 (cop2)
Ignition coil cyl 2 (cop2)
Pin | Wire | Description | Other end
1 | w113 | Coil 2 +12 V | splice sp_cop_eng (Coil +12 V splice)
2 |  | spare, not used
3 | w121_e | Coil 2 trigger (IGT) | Bulkhead BH-A (DRB102, RH firewall) pin 10
4 | w_cop2g | Coil 2 ground | splice sp_chassis_eng (Coil ground splice)

## Ignition coil cyl 3 (cop3)
Ignition coil cyl 3 (cop3)
Pin | Wire | Description | Other end
1 | w114 | Coil 3 +12 V | splice sp_cop_eng (Coil +12 V splice)
2 |  | spare, not used
3 | w122_e | Coil 3 trigger (IGT) | Bulkhead BH-A (DRB102, RH firewall) pin 11
4 | w_cop3g | Coil 3 ground | splice sp_chassis_eng (Coil ground splice)

## Ignition coil cyl 4 (cop4)
Ignition coil cyl 4 (cop4)
Pin | Wire | Description | Other end
1 | w115 | Coil 4 +12 V | splice sp_cop_eng (Coil +12 V splice)
2 |  | spare, not used
3 | w123_e | Coil 4 trigger (IGT) | Bulkhead BH-A (DRB102, RH firewall) pin 12
4 | w_cop4g | Coil 4 ground | splice sp_chassis_eng (Coil ground splice)

## Throttle body (Bosch ETB) (etb)
Throttle body (Bosch ETB) (etb)
Pin | Wire | Description | Other end
1 | w215_e_ae | ETB motor - | Bulkhead BH-B (DRB102, RH firewall) pin 46
2 | w127 | Gnd throttle sensor | splice sp_gndout_eng (Sensor return splice)
3 | w126 | +5 V throttle sensor | Bulkhead BH-A (DRB102, RH firewall) pin 41
4 | w124_e_ae | ETB motor + | Bulkhead BH-B (DRB102, RH firewall) pin 45
5 | w129_e | Throttle pos 2 sub | Bulkhead BH-A (DRB102, RH firewall) pin 44
6 | w128_e | Throttle pos 1 main | Bulkhead BH-A (DRB102, RH firewall) pin 42

## Boost control solenoid (boost)
Boost control solenoid (boost)
Pin | Wire | Description | Other end
1 | w219 | +12 V boost sol | splice sp_sw12_eng (Switched +12 V splice)
2 | w103_e | Boost solenoid (-) | Bulkhead BH-A (DRB102, RH firewall) pin 58

## Coolant temp sensor (water neck
Coolant temp sensor (water neck) (ect)
Pin | Wire | Description | Other end
1 | w201_e | Coolant temp signal | Bulkhead BH-A (DRB102, RH firewall) pin 70
2 | w4 | Gnd coolant temp | splice sp_gndout_eng (Sensor return splice)

## Intake air temp sensor (manifol
Intake air temp sensor (manifold) (iat)
Pin | Wire | Description | Other end
1 | w202_e | Intake temp signal | Bulkhead BH-A (DRB102, RH firewall) pin 33
2 | w6 | Gnd intake temp | splice sp_gndout_eng (Sensor return splice)

## Crank sensor (crank)
Crank sensor (crank)
Pin | Wire | Description | Other end
1 | cab_crank_c1 | Crank sensor signal | Bulkhead BH-A (DRB102, RH firewall) pin 74
2 | w2 | Gnd crank sensor | Bulkhead BH-A (DRB102, RH firewall) pin 75

## Cam sensor (Hall) (cam)
Cam sensor (Hall) (cam)
Pin | Wire | Description | Other end
1 | w_rail_sp_8v_e | +8 V to cam sensor | Bulkhead BH-A (DRB102, RH firewall) pin 63
2 | cab_cam_c2 | Cam sensor signal | Bulkhead BH-A (DRB102, RH firewall) pin 64
3 | w24 | Gnd cam sensor | Bulkhead BH-A (DRB102, RH firewall) pin 65

## IX-B-RAIL inline plug, +5 V to
IX-B-RAIL inline plug, +5 V to B-engine (ix_brail_s)
Pin | Wire | Description | Other end
1 | w_5v_brail_e_c45 | +5 V oil pressure | Bulkhead BH-A (DRB102, RH firewall) pin 27
2 | w_5v_brail_e_c46 | +5 V fuel pressure | Bulkhead BH-A (DRB102, RH firewall) pin 13
3 | w_5v_brail_e_c47 | +5 V coolant press | Bulkhead BH-A (DRB102, RH firewall) pin 25
4 |  | spare, sealing plug
5 |  | spare, sealing plug
6 |  | spare, sealing plug