## Wire list
ID | ID | ID | ID | FROM | FROM | FROM | FROM | FROM | FROM | TO | TO | TO | TO | TO | TO | NET | NET | NET | NET | WIRE | WIRE | WIRE | WIRE | WIRE | WIRE | OEM / NOTES | OEM / NOTES | OEM / NOTES | OEM / NOTES | OEM / NOTES | OEM / NOTES | OEM / NOTES
circuit_id | wire_id | harness | passes_through | from_type | from_conn | from_conn_name | from_pin | from_desc | from_note | to_type | to_conn | to_conn_name | to_pin | to_desc | to_note | net_id | net_name | splice | cable | gauge_awg | colour | stripe | ident_bands | est_length_mm | route_branch | oem_location | oem_wire_colour | oem_ewd_page | oem_method | sot_check | status | notes
SW12 | w_k_fp_86_cp | CabinPower | HeavyDC | connector | bus_sw12_p | SW12 bus plug DT06-12 (glove box, by LOGIC box) | 3 | Fuel pump rly coil+ |  | connector | k_fp | FP RELAY K1 | 86 | Fuel pump rly coil+ |  | LOGIC.BUS2-2 | +12V switched (LOGIC SW12 bus) |  |  | 18 | Red |  | Blue | 2500 | [5 empty] | fuse-box plan k_fp 86 (18 AWG) | OK | owner proposed: longer half (drawn today as w_k_fp_86_cp on CabinPower, 2500 mm; w_fp86_h on HeavyDC, 150 mm)
SW12 | w_k_fan_86_cp | CabinPower |  | connector | bus_sw12_p | SW12 bus plug DT06-12 (glove box, by LOGIC box) | 4 | Rad fan rly coil+ |  | connector | k_fan | POWER R4 | 86 | Rad fan rly coil+ |  | LOGIC.BUS2-2 | +12V switched (LOGIC SW12 bus) |  |  | 18 | Red |  | Blue | 180 | [5 empty] | fuse-box plan k_fan 86 (18 AWG) | OK
SW12 | w_k_etb_86_cp | CabinPower |  | connector | bus_sw12_p | SW12 bus plug DT06-12 (glove box, by LOGIC box) | 5 | ETB relay coil+ |  | connector | k_etb | LOGIC M4 | 86 | ETB relay coil+ |  | LOGIC.BUS2-2 | +12V switched (LOGIC SW12 bus) |  |  | 20 | Red |  | Blue | 180 | [5 empty] | fuse-box plan k_etb 86 (20 AWG) | OK
SW12 | w_k_str_86_cp | CabinPower |  | connector | bus_sw12_p | SW12 bus plug DT06-12 (glove box, by LOGIC box) | 6 | Start relay coil+ |  | connector | k_str | POWER R3 | 86 | Start relay coil+ |  | LOGIC.BUS2-2 | +12V switched (LOGIC SW12 bus) |  |  | 18 | Red |  | Blue | 180 | [5 empty] | fuse-box plan k_str 86 (18 AWG) | OK
SW12 | w_k_fan2_86_cp | CabinPower |  | connector | bus_sw12_p | SW12 bus plug DT06-12 (glove box, by LOGIC box) | 7 | Cond fan rly coil+ |  | connector | k_fan2 | POWER R5 | 86 | Cond fan rly coil+ |  | LOGIC.BUS2-2 | +12V switched (LOGIC SW12 bus) |  |  | 18 | Red |  | Blue | 180 | [5 empty] | fuse-box plan k_fan2 86 (18 AWG) | OK
SW12 | w_k_eps_86_cp | CabinPower |  | connector | bus_sw12_p | SW12 bus plug DT06-12 (glove box, by LOGIC box) | 8 | EHPS relay coil+ |  | connector | k_eps | EHPS RELAY | 86 | EHPS relay coil+ |  | LOGIC.BUS2-2 | +12V switched (LOGIC SW12 bus) |  |  | 18 | Red |  | Blue | 180 | [5 empty] | channels.csv k_eps c3 Coil 86 (SW12) | OK
SW12 | w_k_eps_en_86_cp | CabinPower |  | connector | bus_sw12_p | SW12 bus plug DT06-12 (glove box, by LOGIC box) | 9 | EPS enable coil+ |  | connector | k_eps_en | LOGIC M6 | 86 | EPS enable coil+ |  | LOGIC.BUS2-2 | +12V switched (LOGIC SW12 bus) |  |  | 18 | Red |  | Blue | 150 | [5 empty] | channels.csv k_eps_en c3 Coil 86 (SW12); fuse-box plan k_eps_en 86 (18 AWG) | OK
EFI | w_k_efi_86_cp | CabinPower |  | connector | fb_logic | FB-LOGIC | BUS1-1 | EFI relay coil+ |  | connector | k_efi | POWER R2 | 86 | EFI relay coil+ |  | LOGIC.BUS1-1 | +12V EFI relay coil+ (LOGIC BUS1-1) |  |  | 18 | Red |  | Blue-Yellow | 330 | [5 empty] | fuse-box plan fb_logic BUS1-1 (18 AWG); fuse-box plan k_efi 86 (18 AWG) | OK
ETB | w_fb_k_etb_30_cp | CabinPower |  | connector | fb_logic | FB-LOGIC | BUS1-10 | ETB relay +12 V in |  | connector | k_etb | LOGIC M4 | 30 | ETB relay +12 V in |  | LOGIC.BUS1-10 | +12V ETB relay +12 V in (LOGIC BUS1-10) |  |  | 16 | Red |  | White-White | 330 | [5 empty] | fuse-box plan fb_logic BUS1-10 (16 AWG); fuse-box plan k_etb 30 (16 AWG) | OK
HL | w_hl_cp | CabinPower |  | connector | fb_logic | FB-LOGIC | BUS1-2 | Head LH +12 V feed |  | splice | sp_hl | splice sp_hl (HEAD LH splice) |  | Head LH +12 V feed |  | LOGIC.BUS1-2 | +12V Head LH +12 V feed (LOGIC BUS1-2) | sp_hl |  | 14 | Red |  | Blue-Blue-Yellow | [6 empty] | fuse-box plan fb_logic BUS1-2 (14 AWG); splice sp_hl: node of the wire list (SoT) | OK
HR | w_hr_cp | CabinPower |  | connector | fb_logic | FB-LOGIC | BUS1-3 | Head RH +12 V feed |  | splice | sp_hr | splice sp_hr (HEAD RH splice) |  | Head RH +12 V feed |  | LOGIC.BUS1-3 | +12V Head RH +12 V feed (LOGIC BUS1-3) | sp_hr |  | 14 | Red |  | Blue-Blue-White | [6 empty] | fuse-box plan fb_logic BUS1-3 (14 AWG); splice sp_hr: node of the wire list (SoT) | OK
HZ | w_hz_cp | CabinPower |  | connector | fb_logic | FB-LOGIC | BUS1-4 | Haz-horn +12 V feed |  | splice | sp_hz | splice sp_hz (HAZ-HORN splice) |  | Haz-horn +12 V feed |  | LOGIC.BUS1-4 | +12V Haz-horn +12 V feed (LOGIC BUS1-4) | sp_hz |  | 14 | Red |  | Blue-Blue | [6 empty] | fuse-box plan fb_logic BUS1-4 (14 AWG); splice sp_hz: node of the wire list (SoT) | OK
ALM | w_at_12v_tie_cp | CabinPower | AntiTheft | connector | fb_logic | FB-LOGIC | BUS1-7 | Alarm +12 V |  | splice | sp_at_12v | splice sp_at_12v (Alarm +12 V splice) |  | Alarm +12 V |  | LOGIC.BUS1-7 | +12V Alarm +12 V (LOGIC BUS1-7) | sp_at_12v |  | 20 | Red |  | Yellow-White-Yellow | 500 | [5 empty] | fuse-box plan fb_logic BUS1-7 (20 AWG); splice sp_at_12v: node of the wire list (SoT) | OK | owner TBD: a half has no length estimate (drawn today as w_at_12v_tie_cp on CabinPower, 500 mm; w_at_12v_tie on AntiTheft, ? mm)
ALMS | w_at_12v_shk_tie_cp | CabinPower | AntiTheft | connector | fb_logic | FB-LOGIC | BUS1-8 | Shock sensor +12 V |  | splice | sp_12v_shk | splice sp_12v_shk (Shock sensor +12 V splice) |  | Shock sensor +12 V |  | LOGIC.BUS1-8 | +12V Shock sensor +12 V (LOGIC BUS1-8) | sp_12v_shk |  | 20 | Red |  | Yellow-White-White | 500 | [5 empty] | fuse-box plan fb_logic BUS1-8 (20 AWG); splice sp_12v_shk: node of the wire list (SoT) | OK | owner TBD: a half has no length estimate (drawn today as w_at_12v_shk_tie_cp on CabinPower, 500 mm; w_at_12v_shk_tie on AntiTheft, ? mm)
LAM | w_lam12_cp | CabinPower | B-cabin | connector | fb_logic | FB-LOGIC | BUS2-1 | CAN-Lambda +12 V |  | connector | bh_b_fw | BH-B (firewall bulkhead DRB102, RH) | 95 | CAN-Lambda +12 V |  | LOGIC.BUS2-1 | +12V CAN-Lambda +12 V (LOGIC BUS2-1) |  |  | 14 | Red |  | Blue-White-White | 250 | [5 empty] | fuse-box plan fb_logic BUS2-1 (14 AWG); DRB102 95 = loom B c95 'CAN-Lambda +12 V' | OK | owner proposed: longer half (drawn today as w_lam12_cp on CabinPower, 250 mm; w_lam12_bc on B-cabin, 120 mm)
SW12 | w_cp_sw12_in | CabinPower |  | connector | fb_logic | FB-LOGIC | BUS2-2 | Switched +12 V feed |  | connector | bus_sw12_p | SW12 bus plug DT06-12 (glove box, by LOGIC box) | 1 | Switched +12 V feed |  | LOGIC.BUS2-2 | +12V switched (LOGIC SW12 bus) |  |  | 16 | Red |  | Blue | 250 | [5 empty] | fuse-box plan fb_logic BUS2-2 (16 AWG) | OK
COP | w_cop_pwr_ac | CabinPower | A-cabin | connector | fb_logic | FB-LOGIC | BUS2-3 | Coil +12 V feed | LOGIC box (glove box) fuse COP 15A | connector | bh_a_fw | BULKHEAD | 1 | Coil +12 V feed |  | LOGIC.BUS2-3 | +12V coils (LOGIC COP 15A) |  |  | 14 | Red |  | Blue-White-Yellow | 180 | glove-box branch (POWER / LOGIC boxes) / trunk ECU-A to bulkhead (RH firewall) |  |  |  |  | fuse-box plan fb_logic BUS2-3 (14 AWG); DRB102 1 = loom A c1 'Coil +12 V feed' | OK | owner proposed: longer half (drawn today as w_cop_pwr_ac on A-cabin, 180 mm; w_cop_pwr_c_ac on CabinPower, 250 mm)
INJ | w_inj_pwr_ac | CabinPower | A-cabin | connector | fb_logic | FB-LOGIC | BUS2-4 | Injector +12 V feed | LOGIC box (glove box) fuse INJ 15A | connector | bh_a_fw | BULKHEAD | 2 | Injector +12 V feed |  | LOGIC.BUS2-4 | +12V injectors (LOGIC INJ 15A) |  |  | 14 | Red |  | Blue-White-Blue | 180 | glove-box branch (POWER / LOGIC boxes) / trunk ECU-A to bulkhead (RH firewall) |  |  |  |  | fuse-box plan fb_logic BUS2-4 (14 AWG); DRB102 2 = loom A c2 'Injector +12 V feed' | OK | owner proposed: longer half (drawn today as w_inj_pwr_ac on A-cabin, 180 mm; w_inj_pwr_c_ac on CabinPower, 250 mm)
DEV | w_dev_cp | CabinPower | CAN | connector | fb_logic | FB-LOGIC | BUS2-6 | Dash devices +12 V |  | splice | sp_dev | splice sp_dev (Dash 12 V split) |  | Dash devices +12 V |  | LOGIC.BUS2-6 | +12V Dash devices +12 V (LOGIC BUS2-6) | sp_dev |  | 16 | Red |  | Yellow-Blue-Yellow | 500 | [5 empty] | fuse-box plan fb_logic BUS2-6 (16 AWG); splice sp_dev: node of the wire list (SoT) | OK | owner TBD: a half has no length estimate (drawn today as w_dev_cp on CabinPower, 500 mm; w_dev on CAN, ? mm)
EPSEN | w_fb_k_eps_en_30_cp | CabinPower |  | connector | fb_logic | FB-LOGIC | BUS2-7 | EPS enable +12 V in |  | connector | k_eps_en | LOGIC M6 | 30 | EPS enable +12 V in |  | LOGIC.BUS2-7 | +12V EPS enable +12 V in (LOGIC BUS2-7) |  |  | 18 | Red |  | Blue-White | 300 | [5 empty] | fuse-box plan fb_logic BUS2-7 (18 AWG); channels.csv k_eps_en c1 Coil 30 (FB_EPSEN); fuse-box plan k_eps_en 30 (18 AWG) | OK
ACC | w_fb_k_acc_30_cp | CabinPower |  | connector | fb_logic | FB-LOGIC | BUS2-8 | A/C clutch +12 V in |  | connector | k_acc | LOGIC M5 | 30 | A/C clutch +12 V in |  | LOGIC.BUS2-8 | +12V A/C clutch +12 V in (LOGIC BUS2-8) |  |  | 16 | Red |  | Yellow-Blue | 300 | [5 empty] | fuse-box plan fb_logic BUS2-8 (16 AWG); fuse-box plan k_acc 30 (16 AWG) | OK
ALMIG | w_at_ig_tie_cp | CabinPower | AntiTheft | connector | fb_logic | FB-LOGIC | BUS2-9 | Alarm ignition +12V |  | splice | sp_ig | splice sp_ig (Alarm ignition splice) |  | Alarm ignition +12V |  | LOGIC.BUS2-9 | +12V Alarm ignition +12V (LOGIC BUS2-9) | sp_ig |  | 20 | Gray |  | White-Blue-Blue | 500 | [5 empty] | fuse-box plan fb_logic BUS2-9 (20 AWG); splice sp_ig: node of the wire list (SoT) | OK | owner TBD: a half has no length estimate (drawn today as w_at_ig_tie_cp on CabinPower, 500 mm; w_at_ig_tie on AntiTheft, ? mm)
HTR | w_htr_87_cp | CabinPower |  | connector | fb_power | FB-POWER | AMI IN-1 | Heater relay feed |  | connector | k_htr | POWER R1 | 87 | Heater relay feed |  | POWER.AMI IN-1 | +12V Heater relay feed (POWER AMI IN-1) |  |  | 8 | Red |  | Yellow | 350 | [5 empty] | fuse-box plan fb_power AMI IN-1 (8 AWG); channels.csv k_htr c4 Contact 87 (FB_HTR); fuse-box plan k_htr 87 (8 AWG) | OK
EFI | w_fb_k_efi_87_cp | CabinPower |  | connector | fb_power | FB-POWER | AMI IN-2 | EFI relay feed |  | connector | k_efi | POWER R2 | 87 | EFI relay feed |  | POWER.AMI IN-2 | +12V EFI relay feed (POWER AMI IN-2) |  |  | 12 | Red |  | Blue-Yellow | 350 | [5 empty] | fuse-box plan fb_power AMI IN-2 (12 AWG); fuse-box plan k_efi 87 (12 AWG) | OK
STR | w_fb_k_str_87_cp | CabinPower |  | connector | fb_power | FB-POWER | AMI IN-3 | Start relay feed |  | connector | k_str | POWER R3 | 87 | Start relay feed |  | POWER.AMI IN-3 | +12V Start relay feed (POWER AMI IN-3) |  |  | 12 | Red |  | White-Yellow | 350 | [5 empty] | fuse-box plan fb_power AMI IN-3 (12 AWG); fuse-box plan k_str 87 (12 AWG) | OK
FAN | w_fb_k_fan_87_cp | CabinPower |  | connector | fb_power | FB-POWER | AMI IN-4 | Rad fan relay feed |  | connector | k_fan | POWER R4 | 87 | Rad fan relay feed |  | POWER.AMI IN-4 | +12V Rad fan relay feed (POWER AMI IN-4) |  |  | 8 | Red |  | Yellow-White | 350 | [5 empty] | fuse-box plan fb_power AMI IN-4 (8 AWG); fuse-box plan k_fan 87 (8 AWG) | OK
FAN2 | w_fb_k_fan2_87_ac | CabinPower |  | connector | fb_power | FB-POWER | AMI IN-5 | Cond fan relay feed |  | connector | k_fan2 | POWER R5 | 87 | Cond fan relay feed |  | POWER.AMI IN-5 | +12V Cond fan relay feed (POWER AMI IN-5) |  |  | 8 | Red |  | White-Blue | 350 | [5 empty] | fuse-box plan fb_power AMI IN-5 (8 AWG); fuse-box plan k_fan2 87 (8 AWG) | OK
PWR | w_pwr_87_cp | CabinPower |  | connector | fb_power | FB-POWER | AMI IN-6 | Power relay feed |  | connector | k_pwr | POWER R6 | 87 | Power relay feed |  | POWER.AMI IN-6 | +12V Power relay feed (POWER AMI IN-6) |  |  | 10 | Red |  | Yellow-Yellow | 350 | [5 empty] | fuse-box plan fb_power AMI IN-6 (10 AWG); channels.csv k_pwr c4 Contact 87 (FB_PWR); fuse-box plan k_pwr 87 (10 AWG) | OK
BUS1 | w_hc_fb | CabinPower |  | connector | fb_power | FB-POWER | AMI OUT-1 | LOGIC Bus 1 feed |  | connector | fb_logic | FB-LOGIC | BUS1 | LOGIC Bus 1 feed |  | POWER.AMI OUT-1 | +12V LOGIC Bus 1 feed (POWER AMI OUT-1) |  |  | 8 | Red |  | White-Blue-White | 480 | [5 empty] | fuse-box plan fb_power AMI OUT-1 (8 AWG); fuse-box plan fb_logic BUS1 (8 AWG) | OK
EPS | w_fb_k_eps_30_ac | CabinPower |  | connector | fb_power | FB-POWER | AMI OUT-6 | EHPS relay feed |  | connector | k_eps | EHPS RELAY | 30 | EHPS relay feed |  | POWER.AMI OUT-6 | +12V EHPS relay feed (POWER AMI OUT-6) |  |  | 8 | Red |  | Blue-Blue-Blue | 350 | [5 empty] | fuse-box plan fb_power AMI OUT-6 (8 AWG); channels.csv k_eps c1 Coil 30 (FB_EPS) | OK
EFI | w77_cp | CabinPower |  | connector | k_efi | POWER R2 | 30 | LOGIC Bus 2 feed |  | connector | fb_logic | FB-LOGIC | BUS2 | LOGIC Bus 2 feed |  | fb_logic.BUS2 | LOGIC Bus 2 feed (fb_logic BUS2) |  |  | 10 | Red |  | Blue-Yellow | 330 | [5 empty] | fuse-box plan k_efi 30 (10 AWG); fuse-box plan fb_logic BUS2 (10 AWG) | OK
EFI | w76 | CabinPower | A-cabin | connector | k_efi | POWER R2 | 85 | EFI relay coil (-) | POWER box (glove box) relay R2 EFI main, pin 85 | connector | ecu_a | ECU-A | A28 | EFI relay coil (-) |  | ECU-A.A28 | EFI relay coil (-) (ECU-A A28) |  |  | 18 | White |  | Blue-Yellow | 370 | glove-box branch (POWER / LOGIC boxes) |  |  |  |  | fuse-box plan k_efi 85 (18 AWG); channels.csv ecu_a A28 Aux 6 (AUX6_EFI_HOLD) | OK | owner proposed: longer half (drawn today as w76 on A-cabin, 370 mm; w76_cp on CabinPower, 400 mm)
EPS | w_eps_pwr_bc | CabinPower | EngineRoom-C | connector | k_eps | EHPS RELAY | 87 | EHPS pump +12 V |  | connector | mrs_eps | EHPS PUMP | A-1 | EHPS pump +12 V |  | k_eps.87 | EPS pump feed (k_eps 87) |  |  | 8 | Red |  | Blue-Blue-Blue | 400 | [5 empty] | channels.csv k_eps c4 Contact 87 (EPS_PWR); channels.csv mrs_eps a1 Power (EPS_PWR) | OK | owner proposed: longer half (drawn today as w_eps_pwr_bc on CabinPower, 400 mm; w_eps_pwr on EngineRoom-C, 280 mm)
EPSEN | w_k_eps_en_87_cp | CabinPower |  | connector | k_eps_en | LOGIC M6 | 87 | EPS enable out |  | connector | fb_logic | FB-LOGIC | BUS2-12 IN | EPS enable out |  | k_eps_en.87 | EPS enable out to the LOGIC MRS fuse (k_eps_en 87) |  |  | 18 | Red |  | Blue-White | 300 | [5 empty] | channels.csv k_eps_en c4 Contact 87 (MRS_EN_FEED); fuse-box plan k_eps_en 87 (18 AWG); fuse-box plan fb_logic BUS2-12 IN (18 AWG) | OK
ETB | w81 | CabinPower | A-cabin | connector | k_etb | LOGIC M4 | 85 | ETB relay coil (-) | LOGIC box (glove box) relay M14 ETB power, pin 85 | connector | ecu_a | ECU-A | A20 | ETB relay coil (-) |  | ECU-A.A20 | ETB relay coil (-) (ECU-A A20) |  |  | 20 | Gray |  | White-White | 380 | glove-box branch (POWER / LOGIC boxes) |  |  |  |  | fuse-box plan k_etb 85 (20 AWG); channels.csv ecu_a A20 Aux 2 (AUX2_ETB_RLY) | OK | owner proposed: longer half (drawn today as w81 on A-cabin, 380 mm; w81_cp on CabinPower, 400 mm)
ETB | w82_ac | CabinPower | B-cabin | connector | k_etb | LOGIC M4 | 87 | ETB motor +12 V |  | connector | ecu_b | ECU-B (Link G4X plug B, centre dash) | B5 | ETB motor +12 V |  | ECU-B.B5 | ETB motor +12 V (ECU-B B5) |  |  | 18 | Red | White | White-White | 400 | [5 empty] | fuse-box plan k_etb 87 (18 AWG); channels.csv ecu_b B5 V-Ethrottle (VETH12) | OK | owner proposed: longer half (drawn today as w82_ac on CabinPower, 400 mm; w82 on B-cabin, 340 mm)
HEAD | w_hl_85_cp | CabinPower |  | connector | k_hl | LOGIC M1 | 85 | Head LH coil (-) |  | splice | sp_head_coil | splice sp_head_coil (Headlight coil splice) |  | Head LH coil (-) |  | k_hl.85 | Head LH coil (-) (k_hl 85) | sp_head_coil |  | 18 | Violet |  | Blue-Yellow-Blue | [6 empty] | channels.csv k_hl c2 Coil 85 (HEAD_RLY); fuse-box plan k_hl 85 (18 AWG); splice sp_head_coil: node of the wire list (SoT) | OK
HZ | w_horn_85_cp | CabinPower |  | connector | k_horn | LOGIC M3 | 85 | Horn relay coil (-) |  | OEM | IE1 (factory) | OEM cowl plug IE1 pin 19 (LH kick), G wire | 19 | Horn relay coil (-) |  | k_horn.85 | Horn relay coil (-) (k_horn 85) |  |  | 18 | Violet |  | Blue-Blue | 1000 |  | OEM cowl plug IE1 pin 19 (LH kick), G wire - horn switch line (EWD 1993 p.185) | G | 1993 p.185 | crimp butt splice into the factory cowl-side lead (cabin side; engine-room main removed) | channels.csv k_horn c2 Coil 85 (HORN_SW); fuse-box plan k_horn 85 (18 AWG); flying lead FL_OEM_IE1_C19: EWD IE1 pin 19 G | OK
HZ | w_pmu_horn_cp | CabinPower | EngineRoom-C | connector | k_horn | LOGIC M3 | 87 | Horn +12 V out |  | splice | sp_horn | splice sp_horn (Horn feed split) |  | Horn +12 V out |  | k_horn.87 | Horn relay out to the horns (k_horn 87) | sp_horn |  | 14 | Red |  | Blue-Blue | 150 | [5 empty] | channels.csv k_horn c4 Contact 87 (HORN); fuse-box plan k_horn 87 (14 AWG); splice sp_horn: node of the wire list (SoT) | OK | owner TBD: a half has no length estimate (drawn today as w_pmu_horn_cp on CabinPower, 150 mm; w_pmu_horn on EngineRoom-C, ? mm)
HEAD | w_hr_85_cp | CabinPower |  | connector | k_hr | LOGIC M2 | 85 | Head RH coil (-) |  | splice | sp_head_coil | splice sp_head_coil (Headlight coil splice) |  | Head RH coil (-) |  | k_hl.85 | Head LH coil (-) (k_hl 85) | sp_head_coil |  | 18 | Violet |  | Blue-Yellow-Blue | [6 empty] | channels.csv k_hr c2 Coil 85 (HEAD_RLY); fuse-box plan k_hr 85 (18 AWG); splice sp_head_coil: node of the wire list (SoT) | OK
HTR | w_htr_30_cp | CabinPower |  | connector | k_htr | POWER R1 | 30 | Heater relay out |  | splice | sp_htr87 | splice sp_htr87 (Heater relay output splice (4 AWG)) |  | Heater relay out |  | k_htr.30 | Heater relay common out to the blower and the A/C feed (k_htr 30) | sp_htr87 |  | 8 | Red |  | Yellow | [6 empty] | channels.csv k_htr c1 Coil 30 (BLOWER); fuse-box plan k_htr 30 (8 AWG); splice sp_htr87: node of the wire list (SoT) | OK
HTR | w_htr_85_cp | CabinPower |  | connector | k_htr | POWER R1 | 85 | Heater relay coil- |  | OEM | R/B4 (factory) | OEM old R/B4 heater relay lead pin 1 (RH kick), L-W | heater relay terminal 1 | Heater relay coil- |  | k_htr.85 | Heater relay coil- (k_htr 85) |  |  | 18 | Violet |  | Yellow | 400 |  | OEM old R/B4 heater relay lead pin 1 (RH kick), L-W - A/C amp HR (EWD 1993 p.215) | L-W | 1993 p.215 | crimp butt splice into the factory L-W lead at the old R/B4 spot (right kick panel) | channels.csv k_htr c2 Coil 85 (AC_HR); fuse-box plan k_htr 85 (18 AWG); flying lead FL_OEM_RB4_C1: EWD R/B4 pin heater relay terminal 1 L-W | OK
HTR | w_htr_87a_cp | CabinPower |  | connector | k_htr | POWER R1 | 87a | Heater relay NC gnd |  | terminal | t_pdb_gnd_htr | POWER box NEG bar M8 stud (glove box) |  | Heater relay NC gnd |  | GND.t_pdb_gnd_htr | Chassis GND (POWER box NEG bar M8 stud (glove box)) |  |  | 14 | Black |  | Yellow | 400 | [5 empty] | channels.csv k_htr c5 Contact 87a (CHASSIS_CAB); fuse-box plan k_htr 87a (14 AWG); end t_pdb_gnd_htr: end row of the wire list (SoT) | OK
PWR | w_pwr_85_cp | CabinPower |  | connector | k_pwr | POWER R6 | 85 | Power relay coil- |  | terminal | t_pdb_gnd_pwr | POWER box NEG bar M8 stud (glove box) |  | Power relay coil- |  | GND.t_pdb_gnd_htr | Chassis GND (POWER box NEG bar M8 stud (glove box)) |  |  | 18 | Black |  | Yellow-Yellow | 400 | [5 empty] | channels.csv k_pwr c2 Coil 85 (CHASSIS_CAB); fuse-box plan k_pwr 85 (18 AWG); end t_pdb_gnd_pwr: end row of the wire list (SoT) | OK
REV | w_rev_85_cp | CabinPower |  | connector | k_rev | LOGIC M7 | 85 | Reverse relay coil- |  | terminal | t_pdb_gnd_rev | POWER box NEG bar M8 stud (glove box) |  | Reverse relay coil- |  | GND.t_pdb_gnd_htr | Chassis GND (POWER box NEG bar M8 stud (glove box)) |  |  | 20 | Black |  | White | 400 | [5 empty] | channels.csv k_rev c2 Coil 85 (CHASSIS_CAB); fuse-box plan k_rev 85 (20 AWG); end t_pdb_gnd_rev: end row of the wire list (SoT) | OK
REV | w_rev_87_cp | CabinPower | RearLights | connector | k_rev | LOGIC M7 | 87 | Back-up lamps +12 V |  | splice | sp_rl_rev | splice sp_rl_rev (Back-up splice) |  | Back-up lamps +12 V |  | k_rev.87 | Reverse relay out to the back-up lamps (k_rev 87) | sp_rl_rev |  | 16 | Red | Black | White | 400 | [5 empty] | channels.csv k_rev c4 Contact 87 (REV_LAMP); fuse-box plan k_rev 87 (16 AWG); splice sp_rl_rev: node of the wire list (SoT) | OK | owner TBD: a half has no length estimate (drawn today as w_rev_87_cp on CabinPower, 400 mm; w_rl_rev on RearLights, ? mm)
REV | w_rev_gauge_cp | CabinPower |  | OEM | J/B3 (factory) | OEM J/B 3 plug 3B pin 9, R-L wire | 3B-9 | GAUGE 15A feed |  | splice | sp_rev_gauge | splice sp_rev_gauge (GAUGE 15A splice) |  | GAUGE 15A feed |  | DRB102.77 | Back-up sw +12 V in (DRB102 77) | sp_rev_gauge |  | 16 | Red | Blue | White |  |  | OEM J/B 3 plug 3B pin 9, R-L wire - GAUGE 15A, ignition on (Mitchell 1993 Fig. 16) | R-L | Mitchell 1993 overall wiring Fig. 16 (grid 63, J/B #3 pin B9); 1992 p.132 | crimp butt splice into the factory R-L lead at J/B3 3B-9 (cabin side; its engine-wire leg to the switch is gone) | flying lead FL_OEM_JB3_B9: EWD J/B3 pin 3B-9 R-L; splice sp_rev_gauge: node of the wire list (SoT) | OK
B30 | w_start_in_cp | CabinPower | B-cabin | OEM | R/B No.4 starter relay socket lead (block removed, R12; ST1 from I13 pin 7) (factory) | OEM ST1 lead B-W at old R/B No.4 pin 1, RH kick panel | 1 | Start sw ST1 feed |  | connector | fb_logic | FB-LOGIC | BUS2-13 IN | Start sw ST1 feed |  | fb_logic.BUS2-13 IN | Start sw ST1 feed (fb_logic BUS2-13 IN) |  |  | 20 | Green |  | Blue-Yellow-Yellow | 530 |  | OEM ST1 lead B-W at old R/B No.4 pin 1, RH kick panel - start (EWD 1993 p.66) | B-W | 1993 TIS EWD p.66 (Starting and Ignition, All-Trac) | solder splice onto the factory lead | flying lead FL_START_REQ_C1: EWD R/B No.4 starter relay socket lead (block removed, R12; ST1 from I13 pin 7) pin 1 B-W; fuse-box plan fb_logic BUS2-13 IN (20 AWG) | OK | owner proposed: longer half (drawn today as w_start_in on B-cabin, 350 mm; w_start_in_cp on CabinPower, 530 mm)
PWR | w_pwr_86_cp | CabinPower |  | OEM | R/B2 (factory) | OEM old R/B2 relay lead pin 2 (LH kick), L-Y | power main relay terminal 2 | Power relay coil+ |  | connector | k_pwr | POWER R6 | 86 | Power relay coil+ |  | k_pwr.86 | Power relay coil+ (k_pwr 86) |  |  | 18 | Red |  | Yellow-Yellow | 1000 |  | OEM old R/B2 relay lead pin 2 (LH kick), L-Y - GAUGE 15A, ignition on (EWD 1993 p.137) | L-Y | 1993 p.137-138 | crimp butt splice into the factory cowl-side L-Y lead at the left kick | flying lead FL_OEM_RB2_C2: EWD R/B2 pin power main relay terminal 2 L-Y; channels.csv k_pwr c3 Coil 86 (GAUGE_PWR); fuse-box plan k_pwr 86 (18 AWG) | OK
HTR | w_htr_86_cp | CabinPower |  | OEM | R/B4 (factory) | OEM old R/B4 heater relay lead pin 3 (RH kick), R-L | heater relay terminal 3 | Heater relay coil+ |  | connector | k_htr | POWER R1 | 86 | Heater relay coil+ |  | k_htr.86 | Heater relay coil+ (k_htr 86) |  |  | 18 | Red |  | Yellow | 400 |  | OEM old R/B4 heater relay lead pin 3 (RH kick), R-L - coil + feed (EWD 1993 p.215) | R-L | 1993 p.215 | crimp butt splice into the factory R-L lead at the old R/B4 spot (right kick panel) | flying lead FL_OEM_RB4_C3: EWD R/B4 pin heater relay terminal 3 R-L; channels.csv k_htr c3 Coil 86 (HTR_COIL_FEED); fuse-box plan k_htr 86 (18 AWG) | OK
HEAD | w_head_coil_cp | CabinPower |  | splice | sp_head_coil | splice sp_head_coil (Headlight coil splice) |  | Headlight coil (-) |  | OEM | IE1 (factory) | OEM cowl plug IE1 pin 2 (LH kick), R-Y wire | 2 | Headlight coil (-) |  | k_hl.85 | Head LH coil (-) (k_hl 85) | sp_head_coil |  | 18 | Violet |  | Blue-Yellow-Blue |  |  | OEM cowl plug IE1 pin 2 (LH kick), R-Y wire - headlight relay coil line (EWD 1993 p.116) | R-Y | 1993 p.116 | crimp butt splice into the factory cowl-side lead (cabin side; engine-room main removed) | splice sp_head_coil: node of the wire list (SoT); flying lead FL_OEM_IE1_C2: EWD IE1 pin 2 R-Y | OK
HL | w_hl_30_cp | CabinPower |  | splice | sp_hl | splice sp_hl (HEAD LH splice) |  | Head LH relay feed |  | connector | k_hl | LOGIC M1 | 30 | Head LH relay feed |  | LOGIC.BUS1-2 | +12V Head LH +12 V feed (LOGIC BUS1-2) | sp_hl |  | 14 | Red |  | Blue-Blue-Yellow | [6 empty] | splice sp_hl: node of the wire list (SoT); channels.csv k_hl c1 Coil 30 (FB_HL); fuse-box plan k_hl 30 (14 AWG) | OK
HL | w_hl_86_cp | CabinPower |  | splice | sp_hl | splice sp_hl (HEAD LH splice) |  | Head LH relay coil+ |  | connector | k_hl | LOGIC M1 | 86 | Head LH relay coil+ |  | LOGIC.BUS1-2 | +12V Head LH +12 V feed (LOGIC BUS1-2) | sp_hl |  | 16 | Red |  | Blue-Blue-Yellow | [6 empty] | splice sp_hl: node of the wire list (SoT); channels.csv k_hl c3 Coil 86 (FB_HL); fuse-box plan k_hl 86 (16 AWG) | OK
HR | w_hr_30_cp | CabinPower |  | splice | sp_hr | splice sp_hr (HEAD RH splice) |  | Head RH relay feed |  | connector | k_hr | LOGIC M2 | 30 | Head RH relay feed |  | LOGIC.BUS1-3 | +12V Head RH +12 V feed (LOGIC BUS1-3) | sp_hr |  | 14 | Red |  | Blue-Blue-White | [6 empty] | splice sp_hr: node of the wire list (SoT); channels.csv k_hr c1 Coil 30 (FB_HR); fuse-box plan k_hr 30 (14 AWG) | OK
HR | w_hr_86_cp | CabinPower |  | splice | sp_hr | splice sp_hr (HEAD RH splice) |  | Head RH relay coil+ |  | connector | k_hr | LOGIC M2 | 86 | Head RH relay coil+ |  | LOGIC.BUS1-3 | +12V Head RH +12 V feed (LOGIC BUS1-3) | sp_hr |  | 16 | Red |  | Blue-Blue-White | [6 empty] | splice sp_hr: node of the wire list (SoT); channels.csv k_hr c3 Coil 86 (FB_HR); fuse-box plan k_hr 86 (16 AWG) | OK
HTR | w_rb4_cp | CabinPower | EngineRoom-C | splice | sp_htr87 | splice sp_htr87 (Heater relay output splice (4 AWG)) |  | Blower motor + |  | OEM | B4 (factory) | OEM blower motor B4 pin 2 lead (behind glove box) | 2 | Blower motor + |  | k_htr.30 | Heater relay common out to the blower and the A/C feed (k_htr 30) | sp_htr87 |  | 8 | Red |  | Yellow |  |  | OEM blower motor B4 pin 2 lead (behind glove box) - B, blower + (EWD p.215) | B (black) | 1993 p.215-216 | heavy crimp butt splice into the factory lead at the blower motor (cabin, behind the glove box) | splice sp_htr87: node of the wire list (SoT); flying lead FL_B4_C2: EWD B4 pin 2 B (black) | OK | owner TBD: a half has no length estimate (drawn today as w_rb4_cp on CabinPower, ? mm; w_rb4 on EngineRoom-C, 730 mm)
HTR | w_htr_acps | CabinPower |  | splice | sp_htr87 | splice sp_htr87 (Heater relay output splice (4 AWG)) |  | ACPS fuse feed |  | connector | fb_power | FB-POWER | ACPS IN | ACPS fuse feed |  | k_htr.30 | Heater relay common out to the blower and the A/C feed (k_htr 30) | sp_htr87 |  | 14 | Red |  | Yellow | [6 empty] | splice sp_htr87: node of the wire list (SoT); fuse-box plan fb_power ACPS IN (14 AWG) | OK
HZ | w_haz_cp | CabinPower | EngineRoom-C | splice | sp_hz | splice sp_hz (HAZ-HORN splice) |  | Hazard feed |  | OEM | IE1 (factory) | OEM IE1 pin 12 (left kick, cowl side) | 12 | Hazard feed |  | LOGIC.BUS1-4 | +12V Haz-horn +12 V feed (LOGIC BUS1-4) | sp_hz |  | 14 | Red |  | Blue-Blue |  |  | OEM IE1 pin 12 (left kick, cowl side) - W, hazard / flasher feed (EWD p.130) | W | 1993 p.130 | crimp butt splice into the factory cowl-side lead (cabin side; engine-room main removed) | splice sp_hz: node of the wire list (SoT); flying lead FL_OEM_IE1_C12: EWD IE1 pin 12 W | OK | owner TBD: a half has no length estimate (drawn today as w_haz_cp on CabinPower, ? mm; w_haz on EngineRoom-C, 2020 mm)
HZ | w_horn_30_cp | CabinPower |  | splice | sp_hz | splice sp_hz (HAZ-HORN splice) |  | Horn relay feed |  | connector | k_horn | LOGIC M3 | 30 | Horn relay feed |  | LOGIC.BUS1-4 | +12V Haz-horn +12 V feed (LOGIC BUS1-4) | sp_hz |  | 16 | Red |  | Blue-Blue | [6 empty] | splice sp_hz: node of the wire list (SoT); channels.csv k_horn c1 Coil 30 (FB_HZ); fuse-box plan k_horn 30 (16 AWG) | OK
HZ | w_horn_86_cp | CabinPower |  | splice | sp_hz | splice sp_hz (HAZ-HORN splice) |  | Horn relay coil+ |  | connector | k_horn | LOGIC M3 | 86 | Horn relay coil+ |  | LOGIC.BUS1-4 | +12V Haz-horn +12 V feed (LOGIC BUS1-4) | sp_hz |  | 16 | Red |  | Blue-Blue | [6 empty] | splice sp_hz: node of the wire list (SoT); channels.csv k_horn c3 Coil 86 (FB_HZ); fuse-box plan k_horn 86 (16 AWG) | OK
REV | w_rev_30_cp | CabinPower |  | splice | sp_rev_gauge | splice sp_rev_gauge (GAUGE 15A splice) |  | Reverse relay feed |  | connector | k_rev | LOGIC M7 | 30 | Reverse relay feed |  | DRB102.77 | Back-up sw +12 V in (DRB102 77) | sp_rev_gauge |  | 16 | Red | Blue | White | [6 empty] | splice sp_rev_gauge: node of the wire list (SoT); channels.csv k_rev c1 Coil 30 (GAUGE_REV); fuse-box plan k_rev 30 (16 AWG) | OK
|  | CabinPower |  | connector | k_etb | LOGIC M4 | 87a | spare, not used | [7 empty] | k_etb.87a | spare (k_etb 87a) | [13 empty] | OK
|  | CabinPower |  | connector | k_eps | EHPS RELAY | 87a | spare, not used | [7 empty] | k_eps.87a | spare (k_eps 87a) | [13 empty] | OK
|  | CabinPower |  | connector | k_acc | LOGIC M5 | 87a | spare, not used | [7 empty] | k_acc.87a | spare (k_acc 87a) | [13 empty] | OK
|  | CabinPower |  | connector | k_eps_en | LOGIC M6 | 87a | spare, not used | [7 empty] | k_eps_en.87a | spare (k_eps_en 87a) | [13 empty] | OK
|  | CabinPower |  | connector | k_rev | LOGIC M7 | 87a | spare, not used | [7 empty] | k_rev.87a | spare (k_rev 87a) | [13 empty] | OK
|  | CabinPower |  | connector | k_hl | LOGIC M1 | 87a | spare, not used | [7 empty] | k_hl.87a | spare (k_hl 87a) | [13 empty] | OK
|  | CabinPower |  | connector | k_hr | LOGIC M2 | 87a | spare, not used | [7 empty] | k_hr.87a | spare (k_hr 87a) | [13 empty] | OK
|  | CabinPower |  | connector | k_horn | LOGIC M3 | 87a | spare, not used | [7 empty] | k_horn.87a | spare (k_horn 87a) | [13 empty] | OK
|  | CabinPower |  | connector | bus_sw12_p | SW12 bus plug DT06-12 (glove box, by LOGIC box) | 10 | spare, sealing plug | [7 empty] | LOGIC.BUS2-2 | +12V switched (LOGIC SW12 bus) | [13 empty] | OK
|  | CabinPower |  | connector | bus_sw12_p | SW12 bus plug DT06-12 (glove box, by LOGIC box) | 11 | spare, sealing plug | [7 empty] | LOGIC.BUS2-2 | +12V switched (LOGIC SW12 bus) | [13 empty] | OK
|  | CabinPower |  | connector | bus_sw12_p | SW12 bus plug DT06-12 (glove box, by LOGIC box) | 12 | spare, sealing plug | [7 empty] | LOGIC.BUS2-2 | +12V switched (LOGIC SW12 bus) | [13 empty] | OK

## Splices
ID | ID | ID | NET | NET | NET | NET | NET | NET | WIRE | OEM / NOTES | OEM / NOTES
splice_id | name | harness | net_id | net_name | wires | gauges_awg | combined_cma | equivalent_awg | method | location | sot_check
sp_rev_gauge | GAUGE 15A splice - J/B 3 feed to reverse relay pin 30 and the back-up switch | CabinPower | DRB102.77 | Back-up sw +12 V in (DRB102 77) | 3 | 16+16+16 | 7749 | 10 | SPLICE, SOLDERED, ADHESIVE HEATSHRINK OVER | GAUGE 15A splice (layout node b_bp_1050) | node of the wire list (SoT)
sp_head_coil | Headlight coil splice - HEAD LH and RH relay coils to cowl plug IE1 pin 2 | CabinPower | k_hl.85 | Head LH coil (-) (k_hl 85) | 3 | 18+18+18 | 4872 | 12 | SPLICE, SOLDERED, ADHESIVE HEATSHRINK OVER | Headlight coil splice (layout node b_bp_1050) | node of the wire list (SoT)
sp_htr87 | Heater relay output splice (4 AWG) - blower motor + and the ACPS fuse | CabinPower | k_htr.30 | Heater relay common out to the blower and the A/C feed (k_htr 30) | 3 | 8+8+14 | 37127 | 4 | SPLICE, BUTT, SOLISTRAND, CLOSED BARREL, SIGHT HOLE, UNINSUL | Heater relay output splice (4 AWG) (layout node b_bp_1065) | node of the wire list (SoT)
sp_hz | HAZ-HORN splice - HZ 15A fuse to the hazard feed and the horn relay | CabinPower | LOGIC.BUS1-4 | +12V Haz-horn +12 V feed (LOGIC BUS1-4) | 4 | 14+14+16+16 | 13380 | 8 | SPLICE, SOLDERED, ADHESIVE HEATSHRINK OVER | HAZ-HORN splice (layout node b_bp_1050) | node of the wire list (SoT)
sp_hl | HEAD LH splice - HL 15A fuse to HEAD LH relay pins 30 and 86 | CabinPower | LOGIC.BUS1-2 | +12V Head LH +12 V feed (LOGIC BUS1-2) | 3 | 14+14+16 | 10797 | 8 | SPLICE, SOLDERED, ADHESIVE HEATSHRINK OVER | HEAD LH splice (layout node b_bp_1050) | node of the wire list (SoT)
sp_hr | HEAD RH splice - HR 15A fuse to HEAD RH relay pins 30 and 86 | CabinPower | LOGIC.BUS1-3 | +12V Head RH +12 V feed (LOGIC BUS1-3) | 3 | 14+14+16 | 10797 | 8 | SPLICE, SOLDERED, ADHESIVE HEATSHRINK OVER | HEAD RH splice (layout node b_bp_1050) | node of the wire list (SoT)

## Connectors
ID | ID | ID | NET | NET | WIRE | OEM / NOTES
conn_id | name | harness | cavities | mates_with | part_number | note
k_efi | POWER R2 | CabinPower | 4 |  | 1-1414147-0
k_fan | POWER R4 | CabinPower | 4 |  | 1-1414147-0
k_etb | LOGIC M4 | CabinPower | 5 |  | 4-1904124-2
k_str | POWER R3 | CabinPower | 4 |  | 1-1414147-0
k_fan2 | POWER R5 | CabinPower | 4 |  | 1-1393304-0
k_eps | EHPS RELAY | CabinPower | 5 |  | V23132-A2001-B200
k_acc | LOGIC M5 | CabinPower | 5 |  | 6-1419137-4
k_eps_en | LOGIC M6 | CabinPower | 5 |  | 6-1419137-4
k_rev | LOGIC M7 | CabinPower | 5 |  | 6-1419137-4
k_hl | LOGIC M1 | CabinPower | 5 |  | 5-1393292-8
k_hr | LOGIC M2 | CabinPower | 5 |  | 5-1393292-8
k_horn | LOGIC M3 | CabinPower | 5 |  | 4-1904124-3
k_htr | POWER R1 | CabinPower | 5 |  | 1-1414687-0
k_pwr | POWER R6 | CabinPower | 4 |  | 1-1393304-0
fb_power | FB-POWER | CabinPower | 14 |  | ST185-FB-POWER rev 7
fb_logic | FB-LOGIC | CabinPower | 25 |  | ST185-FB-LOGIC rev 5
bus_sw12_p | SW12 bus plug DT06-12 (glove box, by LOGIC box) | CabinPower | 12 | bus_sw12_r | DT06-12SA | bussed DT plug (R169): every live pin is one net
bus_sw12_r | SW12 bussed cap DT04-12 P021 (on plug) | CabinPower | 12 | bus_sw12_p | DT04-12PA-P021 | bussed cap: all cavities bussed, one net; no wire rows

## Mates
ID | FROM | FROM | FROM | TO | TO | TO | TO | NET | OEM / NOTES
circuit_id | this_conn | this_pin | this_desc | mate_harness | mate_conn | mate_pin | mate_desc | net_name | check
| bus_sw12_p | all | bus | CabinPower | bus_sw12_r | all | bussed: one net | +12V switched (LOGIC SW12 bus) | OK