## Summary
section | lines | lines to buy | lines with a price | priced spend USD | lines at $0 (made at work / not priced)
Mechanical assemblies | 115 | 104 | 91 | 437.86 | 15
Wire harness | 182 | 158 | 85 | 4618.81 | 9
TOTAL | 297 | 262 | 176 | 5056.67 | 24
Spend counts only lines that have a unit price; lines to buy minus lines with a price are NOT in the total. Wire is in ft (drawn length + 15 %). On hand = docs/sourcing/te-on-hand-bom.csv (qty_ordered, an upper bound; confirm on the shelf).

## Mechanical assemblies
section | assembly | part_number | maker | Free sample | description | qty_needed | unit | qty_on_hand | qty_to_buy | unit_price_usd | line_total_usd | buy_link | alt_cheaper_link | price_basis | link_status | notes
Mechanical assemblies | Battery relay block | 1416010-1 | TE Connectivity | ✓ TE | Fuel pump relay k_fp, HCR150, 12 V, 130 A, IP67: High Current Relay 150 (V23132-A2001-B200), M6 screw load terminals, Superseal 1.5 coil plug | 1 | ea | 1 | 0 | 48.46 |  | https://www.digikey.com/en/products/detail/te-connectivity-potter-brumfield-relays/1416010-1/8635411 |  | Digi-Key qty 1 (Bulk), 2026-10-20 | Digi-Key API 2026-10-20: 475 in stock
Mechanical assemblies | Battery relay block | 281934-2 | TE Connectivity | ✓ TE | Coil plug wire seal: Superseal 1.5 single wire seal | 3 | ea | 3 | 0 | 0.1 |  | https://www.digikey.com/en/products/detail/te-connectivity-amp-connectors/281934-2/2054300 |  | Digi-Key qty 3 (Box), 2026-10-20 | Digi-Key API 2026-10-20: 197174 in stock
Mechanical assemblies | Battery relay block | 282080-1 | TE Connectivity | ✓ TE | Coil plug housing, Superseal 1.5, 2 pole: AMP Superseal 1.5 receptacle housing | 1 | ea | 1 | 0 | 0.89 |  | https://www.digikey.com/en/products/detail/te-connectivity-amp-connectors/282080-1/1860704 |  | Digi-Key qty 1 (Bulk), 2026-10-20 | Digi-Key API 2026-10-20: 6040 in stock
Mechanical assemblies | Battery relay block | 282110-1 | TE Connectivity | ✓ TE | Coil plug contact: Superseal 1.5 receptacle contact (per HCR150 sheet) | 3 | ea | 3 | 0 | 0.19 |  | https://www.digikey.com/en/products/detail/te-connectivity-amp-connectors/282110-1/2054305 |  | Digi-Key qty 3 (Cut Tape (CT)), 2026-10-20 | Digi-Key API 2026-10-20: 10029 in stock
Mechanical assemblies | Battery relay block | 94459A140 | McMaster-Carr |  | OPTIONAL cover backup: M3 brass heat-set insert, one beside each cover catch: Heat-set insert for plastic, brass, M3 x 0.5, 5.7 mm installed length, 4.0 mm hole (pack of 50 covers all three boxes) | 3 | ea | 0 | 3 | 0.4 | 1.2 | https://www.mcmaster.com/product/94459A140/ |  | est | from cad/fusebox parts list (R82 checked)
Mechanical assemblies | Battery relay block | AMI-40 | Eaton Bussmann |  | AMI bolt-down fuse 40 A (FP): AMI series 32 VDC, M5 ears | 1 | ea | 0 | 1 | 5.3 | 5.3 | https://www.waytekwire.com/product/eaton-s-bussmann-series-ami-40-bolt-down-fuse |  | seen | from cad/fusebox parts list (R82 checked)
Mechanical assemblies | Battery relay block | BattRelay_Base_PA12_printed.stl + .step (PA12) | print (your PA12 powder-bed printer) |  | BattRelay Base: Floor plate, relay platform, fuse pedestal, 2 end tabs; PA12 | 1 | ea | 0 | 1 | 0 | 0 |  |  | made at work (Dan, R210) | printed on Dan's PA12 printer (R82: no buy link)
Mechanical assemblies | Battery relay block | BattRelay_Cover_PA12_printed.stl + .step (PA12) | print (your PA12 powder-bed printer) |  | BattRelay Cover: Snap-on cover, side vents; PA12 | 1 | ea | 0 | 1 | 0 | 0 |  |  | made at work (Dan, R210) | printed on Dan's PA12 printer (R82: no buy link)
Mechanical assemblies | Battery relay block | EFC 10S00052 | EFC International |  | Compression limiter, HCR150 flange bosses (2): Knurled solid compression limiter, M6, ID 6.80, OD 9.8, L 4 mm, zinc-plated steel | 3 | ea | 0 | 3 | 0.25 | 0.75 | https://efc-intl.com/compare/metal-compression-limiters/standard-solid-knurled-compression-limiters |  | est | from cad/fusebox parts list (R82 checked)
Mechanical assemblies | Battery relay block | EFC 10S00056 | EFC International |  | Compression limiter, end tabs (2): Knurled solid compression limiter, M6, ID 6.80, OD 9.8, L 6 mm, zinc-plated steel | 3 | ea | 0 | 3 | 0.3 | 0.9 | https://efc-intl.com/compare/metal-compression-limiters/standard-solid-knurled-compression-limiters |  | est | from cad/fusebox parts list (R82 checked)
Mechanical assemblies | Battery relay block | Klauke 1R6 | Klauke |  | Ring lug 6 mm2, M6 hole (feed in, relay terminal 3, relay terminal 5; 10 AWG): Tinned copper tubular ring lug, 6 mm2, M6 stud, hole 6.5, 27.5 long | 4 | ea | 0 | 4 | 0.55 | 2.2 | https://www.voltus.com/en/klauke-1r6-tube-cable-lug-m6-without-viewing-hole-6-mm.html |  | est | from cad/fusebox parts list (R82 checked)
Mechanical assemblies | Battery relay block | Klauke 2R5 | Klauke |  | Tubular lug 10 mm2, M5 hole (AMI out end of the jumper): Tinned copper tubular ring lug, 10 mm2, M5, hole 5.3 | 2 | ea | 0 | 2 | 0.7 | 1.4 | https://www.buerklin.com/en/p/klauke/cable-lugs/2r5/07F2065/ |  | est | from cad/fusebox parts list (R82 checked)
Mechanical assemblies | Battery relay block | RS 190-169 | RS PRO |  | Hex bolt M6 x 16 (feed stud, 2 flange bolts): RS PRO stainless (A4 / 316) hex bolt M6 x 16, DIN 933 | 4 | ea | 0 | 4 | 0.3 | 1.2 | https://ie.rs-online.com/web/p/hex-bolts/0190169 |  | est | from cad/fusebox parts list (R82 checked)
Mechanical assemblies | Battery relay block | RS 263-2205 | RS PRO |  | Hex bolt M5 x 16 (AMI input stud on the bar): RS PRO stainless hex bolt M5 x 16, DIN 933 (grade not stated on the listing) | 2 | ea | 0 | 2 | 0.12 | 0.24 | https://ph.rs-online.com/web/p/hex-bolts/2632205 |  | est | from cad/fusebox parts list (R82 checked)
Mechanical assemblies | Battery relay block | RS 264-6432 | RS PRO |  | Keps nut M5 (AMI input + output ears): RS PRO A2/304 stainless serrated flange hex nut M5, DIN 6923 | 3 | ea | 0 | 3 | 0.07 | 0.21 | https://se.rs-online.com/web/p/products/2646432 |  | est | from cad/fusebox parts list (R82 checked)
Mechanical assemblies | Battery relay block | RS 287-3962 | RS PRO |  | Plain washer M6 (feed stud, 2 flange bolts): RS PRO A2/304 stainless plain washer M6, BS 4320C | 4 | ea | 0 | 4 | 0.05 | 0.2 | https://se.rs-online.com/web/p/washers/2873962 |  | est | from cad/fusebox parts list (R82 checked)
Mechanical assemblies | Battery relay block | RS 484-0098 | RS PRO |  | Hex bolt M5 x 12 (AMI output stud: up through the pad, head in a printed hex pocket): RS PRO stainless hex bolt M5 x 12, DIN 933 (feature text: A4 / 316) | 2 | ea | 0 | 2 | 0.12 | 0.24 | https://ph.rs-online.com/web/p/hex-bolts/4840098 |  | est | from cad/fusebox parts list (R82 checked)
Mechanical assemblies | Battery relay block | RS 527-274 | RS PRO |  | Hex nut M6 (feed stud, 2 flange nuts captured under the floor): RS PRO A2/304 stainless hex nut M6, DIN 934 | 4 | ea | 0 | 4 | 0.06 | 0.24 | https://nl.rs-online.com/web/p/hex-nuts/0527274 |  | est | from cad/fusebox parts list (R82 checked)
Mechanical assemblies | Battery relay block | SSCF-M3-10-A4 | Accu |  | OPTIONAL cover backup: M3 x 10 cap screw, one beside each cover catch: Socket head cap screw M3 x 10, DIN 912 / ISO 4762, A4 (316) stainless | 4 | ea | 0 | 4 | 0.5 | 2 | https://accu-components.com/us/metric-cap-head-screws/3975-SSCF-M3-10-A4 |  | est | from cad/fusebox parts list (R82 checked)
Mechanical assemblies | Billet fuel hanger | F90000295 | Walbro |  | Fuel pump: In-tank pump the hanger is built for (cad/fuel-hanger/README.md) | 1 | ea | 0 | 1 | [5 empty] | NO LINK | check the car's pump is not already on hand
Mechanical assemblies | Billet fuel hanger | ST185-FH-100 | custom (machined) |  | Flange FH-101 / strut FH-103 / foot FH-104 / saddle FH-105 (machined): Billet 6061-T6, one assembly (billet mass in cad/fuel-hanger/fuel-hanger-report.json) | 1 | ea | 0 | 1 | 0 | 0 |  |  | made at work (Dan, R210) | machined to the drawing (R210: made at work, no buy link) | stock size and supplier not chosen yet
Mechanical assemblies | CSB3 enclosure | 0460-202-2031 | TE Deutsch | ✓ TE | pin_box: Size 20 solid pin | 26 | ea | 0 | 26 | 0.88 | 22.88 | https://www.digikey.com/en/products/detail/te-connectivity-deutsch-ict-connectors/0460-202-2031/7200808 |  | Digi-Key qty 26 (Bulk), 2026-10-20 | Digi-Key API 2026-10-20: 29580 in stock
Mechanical assemblies | CSB3 enclosure | 112263-90 | TE Deutsch | ✓ TE | panel_nut: Panel nut size 24 | 1 | ea | 0 | 1 | 6.03 | 6.03 | https://www.digikey.com/en/products/detail/te-connectivity-deutsch-ict-connectors/112263-90/6566683 |  | Digi-Key qty 1 (Box), 2026-10-20 | Digi-Key API 2026-10-20: 6773 in stock
Mechanical assemblies | CSB3 enclosure | 112264-ZZ | TE Deutsch | ✓ TE | lockwasher: Lockwasher size 24 | 1 | ea | 0 | 1 | 1.62 | 1.62 | https://www.digikey.com/en/products/detail/te-connectivity-deutsch-ict-connectors/112264-ZZ/9923093 |  | Digi-Key qty 1 (Box), 2026-10-20 | Digi-Key API 2026-10-20: 34528 in stock
Mechanical assemblies | CSB3 enclosure | 50M060100P030 | Essentra |  | screw_tab: Tab screw, nylon, M6 (box mounts on nylon) | 4 | ea | 0 | 4 | 0.2 | 0.8 | https://www.digikey.com/en/products/detail/essentra-components/50M060100P030/11641017 |  | Digi-Key qty 12 (Bulk), 2026-10-20 | Digi-Key API 2026-10-20: 1581 in stock
Mechanical assemblies | CSB3 enclosure | 8847 L=10 | Cat. 8847 (metric lock-in support series 8843-8851) |  | standoff: PCB support: metric nylon lock-in, Cat. No. 8847, L = 10.0 mm (snaps into the chassis and into the PC board) | 2 | ea | 0 | 2 | [5 empty] | NO LINK
Mechanical assemblies | CSB3 enclosure | HD34-24-33PE | TE Deutsch |  | receptacle: HD30 flange receptacle 33P | 1 | ea | 0 | 1 |  |  | https://www.te.com/en/product-HD34-24-33PE.html |  |  | te.com URL form, page NOT opened (te.com blocked the automated check): confirm
Mechanical assemblies | CSB3 enclosure | ISO 10642 M3 x 12 A2 | generic |  | screw_lid: Lid screw, countersunk socket head | 4 | ea | 0 | 4 | [5 empty] | NO LINK
Mechanical assemblies | CSB3 enclosure | ISO 4026 M8 x 6 A2 | generic (alloy option Everbilt 10928) |  | seal_screw: Floor seal under each support: M8 x 1.25 x 6 socket set screw, flat point, ISO 4026 / DIN 913, stainless A2 preferred | 2 | ea | 0 | 2 | [5 empty] | NO LINK
Mechanical assemblies | CSB3 enclosure | N0674-70 2-039 | Parker |  | oring: Lid face-seal O-ring, AS568-039 (69.57 ID x 1.78), NBR 70 | 1 | ea | 0 | 1 | [5 empty] | NO LINK
Mechanical assemblies | CSB3 enclosure | ST185-CSB3-Enclosure | Custom (machined, 6061-T6) |  | box: Custom machined enclosure: body + lid (HD34 through the lid), O-ring face seal, 4 slotted mounting tabs | 1 | ea | 0 | 1 | 0 | 0 |  |  | made at work (Dan, R210) | machined to the drawing (R210: made at work, no buy link)
Mechanical assemblies | DRB102 firewall plate | ST185-DRB-101 | custom (machined) |  | Firewall plate (machined): 6061-T6 plate 12.7 mm, 201.0 x 150.0, corners R10, 0.583 kg | 1 | ea | 0 | 1 | 0 | 0 |  |  | made at work (Dan, R210) | machined to the drawing (R210: made at work, no buy link) | stock plate: no supplier chosen yet
Mechanical assemblies | LOGIC box | 1-968849-1 | TE Connectivity | ✓ TE | Mini fuse receptacle MCP 2.8, 20 / 18 AWG (outputs + MRS / B30 inputs): AMP MCP 2.8 receptacle, pre-tin, locking lance, unsealed, 20 / 18 AWG (0.5 - 1.0 mm2), tab 2.8 x 0.8 | 25 | ea | 0 | 25 | 0.25 | 6.25 | https://www.te.com/en/product-1-968849-1.html |  | Mouser qty 1 per TRUSTED-SOURCES 2026-10-18 (TE page distributor panel) | te.com page opened 2026-10-19
Mechanical assemblies | LOGIC box | 1-968851-1 | TE Connectivity | ✓ TE | Mini fuse receptacle MCP 2.8, 16 / 14 AWG (outputs + the 8 16 / 14 AWG input jumpers): AMP MCP 2.8 receptacle, pre-tin, locking lance, unsealed, 16 / 14 AWG (1.0 - 2.5 mm2), tab 2.8 x 0.8 | 22 | ea | 0 | 22 | 0.1 | 2.2 | https://www.te.com/en/product-1-968851-1.html |  | Mouser qty 22+ per TRUSTED-SOURCES 2026-10-18 (TE page distributor panel) | te.com page opened 2026-10-19
Mechanical assemblies | LOGIC box | 280919-2 | TE Connectivity | ✓ TE | Micro relay coil receptacle 4.8 x 0.8, 20-15 AWG, self-locking: FASTIN-FASTON .187 receptacle, uninsulated, 20-15 AWG (0.51-1.65 mm2), insulation 2.31-3.3 mm, locking lance 1.2 mm, brass tin | 16 | ea | 0 | 16 | 0.15 | 2.4 | https://www.digikey.com/en/products/detail/te-connectivity-amp-connectors/280919-2/2279662 |  | Digi-Key qty 16 (Cut Tape (CT)), 2026-10-20 | Digi-Key API 2026-10-20: 25533 in stock
Mechanical assemblies | LOGIC box | 320554 | TE Connectivity |  | Input jumper ring lug, 22-16 AWG, #8 / M4 (the 20 / 18 AWG jumpers): PIDG closed ring tongue terminal, 22-16 AWG, #8 / M4 stud, tin | 13 | ea | 0 | 13 | 0.41 | 5.33 | https://www.digikey.com/en/products/detail/te-connectivity-amp-connectors/320554/299303 |  | Digi-Key qty 13 (Bulk), 2026-10-20 | Digi-Key API 2026-10-20: 3221 in stock
Mechanical assemblies | LOGIC box | 4-1904124-2 | TE Connectivity | ✓ TE | Micro relay: k_etb: Micro Relay A (V23074-A1001-A402) 1 form A, 12 V, resistor | 1 | ea | 1 | 0 | 5.05 |  | https://www.digikey.com/en/products/detail/te-connectivity-amp-connectors/4-1904124-2/22871639 |  | Digi-Key qty 1 (Box), 2026-10-20 | Digi-Key API 2026-10-20: 463 in stock
Mechanical assemblies | LOGIC box | 4-1904124-3 | TE Connectivity | ✓ TE | Micro relay: horn: Micro Relay A (V23074-A1001-A403) 1 form C, 12 V, resistor (TE data sheet rev 1119 p.4; was listed as 1 form A) | 1 | ea | 1 | 0 | 4.54 |  | https://www.digikey.com/en/products/detail/te-connectivity-amp-connectors/4-1904124-3/5342812 |  | Digi-Key qty 1 (Bulk), 2026-10-20 | Digi-Key API 2026-10-20: 1781 in stock
Mechanical assemblies | LOGIC box | 42281-1 | TE Connectivity | ✓ TE | Micro relay load receptacle 6.3 x 0.8, 18-14 AWG: FASTON .250 receptacle, uninsulated, 18-14 AWG, brass | 19 | ea | 4 | 15 | 0.18 | 2.7 | https://www.digikey.com/en/products/detail/te-connectivity-amp-connectors/42281-1/288367 |  | Digi-Key qty 31 (Cut Tape (CT)), 2026-10-20 | Digi-Key API 2026-10-20: 59892 in stock
Mechanical assemblies | LOGIC box | 5-1393292-8 | TE Connectivity | ✓ TE | Micro relay: HEAD LH, HEAD RH: Micro Relay A (V23074-A2001-A402-EV-CBOX) 5 blades, change-over per TE drawing V23074-A2001-CD (87a unused), 12 V, diode | 2 | ea | 2 | 0 | 3.66 |  | https://www.digikey.com/en/products/detail/te-connectivity-potter-brumfield-relays/5-1393292-8/5437855 |  | Digi-Key qty 2 (Bulk), 2026-10-20 | Digi-Key API 2026-10-20: 260 in stock
Mechanical assemblies | LOGIC box | 53941-1 | TE Connectivity | ✓ TE | Input jumper ring lug, 16-14 AWG, #8 / M4 (the 16 / 14 AWG jumpers): PIDG closed ring tongue terminal, 16-14 AWG, #8 / M4 stud, blue, tin | 10 | ea | 0 | 10 | 0.79 | 7.9 | https://www.digikey.com/en/products/detail/te-connectivity-amp-connectors/53941-1/297881 |  | Digi-Key qty 10 (Bulk), 2026-10-20 | Digi-Key API 2026-10-20: 3924 in stock
Mechanical assemblies | LOGIC box | 6-1419137-4 | TE Connectivity | ✓ TE | Micro relay: k_acc, k_eps_en, k_rev: Micro Relay A (V23074-A2001-A403) 1 form C, 25 A, 12 V, diode | 3 | ea | 2 | 1 | 4.49 | 4.49 | https://www.digikey.com/en/products/detail/wee/6-1419137-4/25564049 |  | Digi-Key qty 40 (Retail Package), 2026-10-20 | Digi-Key API 2026-10-20: 200 in stock
Mechanical assemblies | LOGIC box | 94459A140 | McMaster-Carr |  | OPTIONAL cover backup: M3 brass heat-set insert, one beside each cover catch: Heat-set insert for plastic, brass, M3 x 0.5, 5.7 mm installed length, 4.0 mm hole (pack of 50 covers all three boxes) | 4 | ea | 0 | 4 | 0.4 | 1.6 | https://www.mcmaster.com/product/94459A140/ |  | est | from cad/fusebox parts list (R82 checked)
Mechanical assemblies | LOGIC box | ATM-10 | Eaton Bussmann |  | Mini blade fuse 10 A (ATM): ATM mini blade fuse, blade 2.8 x 0.8 mm | 2 | ea | 0 | 2 | 2.62 | 5.24 | https://www.digikey.com/en/products/detail/eaton-bussmann-electrical-division/BK-ATM-10/264842 |  | Digi-Key qty 3 (Bulk), 2026-10-20; listed as BK/ATM-10 | Digi-Key API 2026-10-20: 1817 in stock
Mechanical assemblies | LOGIC box | ATM-15 | Eaton Bussmann |  | Mini blade fuse 15 A (ATM): ATM mini blade fuse, blade 2.8 x 0.8 mm | 7 | ea | 0 | 7 | 2.55 | 17.85 | https://www.digikey.com/en/products/detail/eaton-bussmann-electrical-division/BK-ATM-15/264843 |  | Digi-Key qty 7 (Bulk), 2026-10-20; listed as BK/ATM-15 | Digi-Key API 2026-10-20: 6692 in stock
Mechanical assemblies | LOGIC box | ATM-2 | Eaton Bussmann |  | Mini blade fuse 2 A (ATM): ATM mini blade fuse, blade 2.8 x 0.8 mm | 4 | ea | 0 | 4 | 2.95 | 11.8 | https://www.digikey.com/en/products/detail/eaton-bussmann-electrical-division/BK-ATM-2/264844 |  | Digi-Key qty 4 (Bulk), 2026-10-20; listed as BK/ATM-2 | Digi-Key API 2026-10-20: 844 in stock
Mechanical assemblies | LOGIC box | ATM-20 | Eaton Bussmann |  | Mini blade fuse 20 A (ATM): ATM mini blade fuse, blade 2.8 x 0.8 mm | 1 | ea | 0 | 1 | 2.56 | 2.56 | https://www.digikey.com/en/products/detail/eaton-bussmann-electrical-division/BK-ATM-20/264845 |  | Digi-Key qty 1 (Bulk), 2026-10-20; listed as BK/ATM-20 | Digi-Key API 2026-10-20: 369 in stock
Mechanical assemblies | LOGIC box | ATM-5 | Eaton Bussmann |  | Mini blade fuse 5 A (ATM): ATM mini blade fuse, blade 2.8 x 0.8 mm | 3 | ea | 0 | 3 | 2.61 | 7.83 | https://www.digikey.com/en/products/detail/eaton-bussmann-electrical-division/BK-ATM-5/264850 |  | Digi-Key qty 3 (Bulk), 2026-10-20; listed as BK/ATM-5 | Digi-Key API 2026-10-20: 1104 in stock
Mechanical assemblies | LOGIC box | ATM-7-1/2 | Eaton Bussmann |  | Mini blade fuse 7.5 A (ATM): ATM mini blade fuse, blade 2.8 x 0.8 mm | 4 | ea | 0 | 4 | 2.91 | 11.64 | https://www.digikey.com/en/products/detail/eaton-bussmann-electrical-division/BK-ATM-7-1-2/264851 |  | Digi-Key qty 4 (Bulk), 2026-10-20; listed as BK/ATM-7-1/2 | Digi-Key API 2026-10-20: 3014 in stock
Mechanical assemblies | LOGIC box | EFC 10S00056 | EFC International |  | Compression limiter, feet (4): Knurled solid compression limiter, M6, ID 6.80, OD 9.8, L 6 mm, zinc-plated steel | 5 | ea | 0 | 5 | 0.3 | 1.5 | https://efc-intl.com/compare/metal-compression-limiters/standard-solid-knurled-compression-limiters |  | est | from cad/fusebox parts list (R82 checked)
Mechanical assemblies | LOGIC box | Klauke 2R5 | Klauke |  | Tubular lug 10 mm2, M5 hole (BUS1 8 AWG, BUS2 10 AWG feeds): Tinned copper tubular ring lug, 10 mm2, M5, hole 5.3 | 3 | ea | 0 | 3 | 0.7 | 2.1 | https://www.buerklin.com/en/p/klauke/cable-lugs/2r5/07F2065/ |  | est | from cad/fusebox parts list (R82 checked)
Mechanical assemblies | LOGIC box | Logic_Base_PA12_printed.stl + .step (PA12) | print (your PA12 powder-bed printer) |  | Logic Base: Deck on four angular legs, cavity towers, printed spine between the bus strips (lips under them); PA12 | 1 | ea | 0 | 1 | 0 | 0 |  |  | made at work (Dan, R210) | printed on Dan's PA12 printer (R82: no buy link)
Mechanical assemblies | LOGIC box | Logic_Cover_PA12_printed.stl + .step (PA12) | print (your PA12 powder-bed printer) |  | Logic Cover: Snap-on cover, etched labels, vent slots; PA12 | 1 | ea | 0 | 1 | 0 | 0 |  |  | made at work (Dan, R210) | printed on Dan's PA12 printer (R82: no buy link)
Mechanical assemblies | LOGIC box | Logic_Pan_PA12_printed.stl + .step (PA12) | print (your PA12 powder-bed printer) |  | Logic Pan (belly pan): Snap-on belly pan; PA12 | 1 | ea | 0 | 1 | 0 | 0 |  |  | made at work (Dan, R210) | printed on Dan's PA12 printer (R82: no buy link)
Mechanical assemblies | LOGIC box | M22759/16-14-2 | M22759 (Tefzel, red) |  | Input jumper wire 14 AWG, ~60 mm each (1), per foot: Wire, 14 AWG, ETFE, tin plated copper, 150 C, 600 V (the harness wire, ST185.harnesslib m16_14_2) | 1 | ea | 0 | 1 | 1 | 1 | https://www.awcwire.com/product/m22759_16-14 |  | est | from cad/fusebox parts list (R82 checked)
Mechanical assemblies | LOGIC box | M22759/16-16-2 | M22759 (Tefzel, red) |  | Input jumper wire 16 AWG, ~60 mm each (7), per foot: Wire, 16 AWG, ETFE, tin plated copper, 150 C, 600 V (the harness wire, ST185.harnesslib m16_16_2) | 1 | ea | 0 | 1 | 1 | 1 | https://www.awcwire.com/product/m22759_16-16 |  | est | from cad/fusebox parts list (R82 checked)
Mechanical assemblies | LOGIC box | M22759/16-18-2 | M22759 (Tefzel, red) |  | Input jumper wire 18 AWG, ~60 mm each (5), per foot: Wire, 18 AWG, ETFE, tin plated copper, 150 C, 600 V (the harness wire, ST185.harnesslib m16_18_2) | 1 | ea | 0 | 1 | 1 | 1 | https://www.awcwire.com/product/m22759_16-18 |  | est | from cad/fusebox parts list (R82 checked)
Mechanical assemblies | LOGIC box | M22759/16-20-2 | M22759 (Tefzel, red) |  | Input jumper wire 20 AWG, ~60 mm each (6), per foot: Wire, 20 AWG, ETFE, tin plated copper, 150 C, 600 V (the harness wire, ST185.harnesslib m16_20_2) | 1 | ea | 0 | 1 | 1 | 1 | https://www.awcwire.com/product/m22759_16-20 |  | est | from cad/fusebox parts list (R82 checked)
Mechanical assemblies | LOGIC box | MECCANIXITY B0CGJC2S1L | MECCANIXITY (Amazon) |  | Logic strips 25.4 x 3.2 mm on edge, tinned: BUS1 112 mm + BUS2 119 mm: 2 pcs 12 in x 1 in x 1/8 in tinned copper flat bar: ONE bar makes both strips | 1 | ea | 0 | 1 | 27.19 | 27.19 | https://www.amazon.com/dp/B0CGJC2S1L |  | seen | from cad/fusebox parts list (R82 checked)
Mechanical assemblies | LOGIC box | PEM S-M4-2ZI | PennEngineering (PEM) |  | Self-clinching nut M4, pressed into the strip (one per jumper stud - the spare studs are gone, markup 2026-10-17): Self-clinching nut M4, type S, shank code 2, zinc-plated steel; mounting hole 5.41 +0.08, head 7.87 x 2.0, min sheet 1.4, min hole centre to edge 6.9, for sheet HRB 80 / HB 150 or less | 21 | ea | 0 | 21 | 0.25 | 5.25 | https://www.pemnet.com/products/product-finder/s-m4-2zi/ |  | est | from cad/fusebox parts list (R82 checked)
Mechanical assemblies | LOGIC box | PEM SS-M5-2ZI | PennEngineering (PEM) |  | Self-clinching nut M5, pressed into the strip (one per feed): Self-clinching nut M5, type SS, shank code 2, zinc-plated steel; mounting hole 6.35 +0.08, head 8.64 x 2.0, min sheet 1.4, min hole centre to edge 7.1, for sheet HRB 80 / HB 150 or less | 4 | ea | 0 | 4 | 0.25 | 1 | https://www.pemnet.com/products/product-finder/ss-m5-2zi/ |  | est | from cad/fusebox parts list (R82 checked)
Mechanical assemblies | LOGIC box | RNF-100-1/8-0-STK | TE Connectivity (Raychem) |  | Insulation build-up sleeve 1/8, 14 ends x 15 mm: RNF-100 heat shrink 2:1, black, 4 ft stick: one piece under the insulation crimp of each thin-wall end | 1 | ea | 0 | 1 | 3.81 | 3.81 | https://www.digikey.com/en/products/detail/te-connectivity-raychem-cable-protection/RNF-100-1-8-0-STK/26583058 |  | Digi-Key qty 2 (Bag), 2026-10-20 | Digi-Key API 2026-10-20: not stocked at Digi-Key now
Mechanical assemblies | LOGIC box | RNF-100-3/32-0-STK | TE Connectivity (Raychem) |  | Insulation build-up sleeve 3/32, 21 ends x 15 mm: RNF-100 heat shrink 2:1, black, 4 ft stick: one piece under the insulation crimp of each thin-wall end | 1 | ea | 0 | 1 | 1.91 | 1.91 | https://www.digikey.com/en/products/detail/te-connectivity-raychem-cable-protection/RNF-100-3-32-0-STK/26583372 |  | Digi-Key qty 2 (Bag), 2026-10-20 | Digi-Key API 2026-10-20: 1599 in stock
Mechanical assemblies | LOGIC box | RS 231-0691 | RS PRO |  | Spring washer M4 under each jumper bolt head: RS PRO AISI 301 stainless spring washer M4, DIN 127B, 0.9 thick | 21 | ea | 0 | 21 | 0.05 | 1.05 | https://se.rs-online.com/web/p/washers/2310691 |  | est | from cad/fusebox parts list (R82 checked)
Mechanical assemblies | LOGIC box | RS 287-3915 | RS PRO |  | Hex bolt M4 x 8, into the PEM nut in the strip (one per jumper lug): RS PRO A2/304 stainless hex bolt M4 x 8, DIN 933 | 21 | ea | 0 | 21 | 0.08 | 1.68 | https://uk.rs-online.com/web/p/hex-bolts/2873915 |  | est | from cad/fusebox parts list (R82 checked)
Mechanical assemblies | LOGIC box | RS 287-3921 | RS PRO |  | Hex bolt M5 x 10, feed lug into the PEM SS-M5-2ZI nut in the strip (2): RS PRO A2/304 stainless hex bolt M5 x 10, DIN 933 | 4 | ea | 0 | 4 | 0.1 | 0.4 | https://th.rs-online.com/web/p/hex-bolts/2873921 |  | est | from cad/fusebox parts list (R82 checked)
Mechanical assemblies | LOGIC box | SSCF-M3-10-A4 | Accu |  | OPTIONAL cover backup: M3 x 10 cap screw, one beside each cover catch: Socket head cap screw M3 x 10, DIN 912 / ISO 4762, A4 (316) stainless | 5 | ea | 0 | 5 | 0.5 | 2.5 | https://accu-components.com/us/metric-cap-head-screws/3975-SSCF-M3-10-A4 |  | est | from cad/fusebox parts list (R82 checked)
Mechanical assemblies | POWER box | 1-1393304-0 | TE Connectivity | ✓ TE | Relay k_fan2 / power (Maxi ISO F7, bracket, 560 ohm): Power Relay F7 (V23134-J1052-X281), Maxi ISO, bracket (cut off or fold flat) | 2 | ea | 2 | 0 | 10.29 |  | https://www.digikey.com/en/products/detail/te-connectivity-amp-connectors/1-1393304-0/5338684 |  | Digi-Key qty 2 (Bulk), 2026-10-20 | Digi-Key API 2026-10-20: 140 in stock
Mechanical assemblies | POWER box | 1-1414147-0 | TE Connectivity | ✓ TE | Relay k_efi / k_str / k_fan (Maxi ISO F7, 1 form A, 680 ohm): Power Relay F7 (V23134-J0052-X429), Maxi ISO, 50 A, 30/87 blades 9.5 x 1.2, 85/86 blades 6.3 x 0.8 | 3 | ea | 3 | 0 | 8.22 |  | https://www.digikey.com/en/products/detail/te-connectivity-amp-connectors/1-1414147-0/5338726 |  | Digi-Key qty 3 (Bulk), 2026-10-20 | Digi-Key API 2026-10-20: 501 in stock
Mechanical assemblies | POWER box | 1-1414687-0 | TE Connectivity |  | Heater relay k_htr, 1 form C, 12 V, 680 ohm: Power Relay F4 A (V23136-A0004-X059), Mini ISO, NO 40 A / NC 30 A at 85 C, silver alloy, coil 90 ohm + 680 ohm resistor | 1 | ea | 0 | 1 | 9.57 | 9.57 | https://www.digikey.com/en/products/detail/te-connectivity-potter-brumfield-relays/1-1414687-0/5592432 |  | Digi-Key qty 1 (Bulk), 2026-10-20 | Digi-Key API 2026-10-20: 250 in stock
Mechanical assemblies | POWER box | 1-968849-1 | TE Connectivity | ✓ TE | Mini fuse receptacle MCP 2.8, 20 / 18 AWG (ACPS output, 18 AWG): AMP MCP 2.8 receptacle, pre-tin, locking lance, unsealed, 20 / 18 AWG (0.5 - 1.0 mm2), tab 2.8 x 0.8 | 2 | ea | 0 | 2 | 0.25 | 0.5 | https://www.te.com/en/product-1-968849-1.html |  | Mouser qty 1 per TRUSTED-SOURCES 2026-10-18 (TE page distributor panel) | te.com page opened 2026-10-19
Mechanical assemblies | POWER box | 1-968851-1 | TE Connectivity | ✓ TE | Mini fuse receptacle MCP 2.8, 16 / 14 AWG (ACPS input, 14 AWG): AMP MCP 2.8 receptacle, pre-tin, locking lance, unsealed, 16 / 14 AWG (1.0 - 2.5 mm2), tab 2.8 x 0.8 | 2 | ea | 0 | 2 | 0.1 | 0.2 | https://www.te.com/en/product-1-968851-1.html |  | Mouser qty 22+ per TRUSTED-SOURCES 2026-10-18 (TE page distributor panel) | te.com page opened 2026-10-19
Mechanical assemblies | POWER box | 280755-4 | TE Connectivity | ✓ TE | Maxi relay load receptacle 9.5 x 1.2, 10-7 AWG: FASTON .375 receptacle, uninsulated, 10-7 AWG (6-10 mm2), tin | 6 | ea | 0 | 6 | 0.73 | 4.38 | https://www.digikey.com/en/products/detail/te-connectivity-amp-connectors/280755-4/2055537 |  | Digi-Key qty 6 (Cut Tape (CT)), 2026-10-20 | Digi-Key API 2026-10-20: 20132 in stock
Mechanical assemblies | POWER box | 280756-4 | TE Connectivity | ✓ TE | Maxi relay load receptacle 9.5 x 1.2, 12-10 AWG: FASTON .375 receptacle, uninsulated, 12-10 AWG (3.31-5.26 mm2), phosphor bronze, tin | 8 | ea | 0 | 8 | 0.73 | 5.84 | https://www.digikey.com/en/products/detail/te-connectivity-amp-connectors/280756-4/1014749 |  | Digi-Key qty 8 (Cut Tape (CT)), 2026-10-20 | Digi-Key API 2026-10-20: 9736 in stock
Mechanical assemblies | POWER box | 36161 | TE Connectivity |  | Ring lug 12-10 AWG, M5 / #10 hole: PIDG closed ring tongue, 12-10 AWG, #10 (5 mm) stud, tin, partially insulated | 4 | ea | 0 | 4 | 0.51 | 2.04 | https://www.digikey.com/en/products/detail/te-connectivity-amp-connectors/36161/287829 |  | Digi-Key qty 4 (Bulk), 2026-10-20 | Digi-Key API 2026-10-20: 52618 in stock
Mechanical assemblies | POWER box | 42281-1 | TE Connectivity | ✓ TE | Relay coil receptacle 6.3 x 0.8, 18-14 AWG (F7 85/86 + heater 85/86): FASTON .250 receptacle, uninsulated, 18-14 AWG (0.82-2.08 mm2), brass | 14 | ea | 14 | 0 | 0.18 |  | https://www.digikey.com/en/products/detail/te-connectivity-amp-connectors/42281-1/288367 |  | Digi-Key qty 31 (Cut Tape (CT)), 2026-10-20 | Digi-Key API 2026-10-20: 59892 in stock
Mechanical assemblies | POWER box | 42281-1 | TE Connectivity | ✓ TE | Heater relay 87a receptacle 6.3 x 0.8, 18-14 AWG: FASTON .250 receptacle, uninsulated, 18-14 AWG, brass | 2 | ea | 2 | 0 | 0.18 |  | https://www.digikey.com/en/products/detail/te-connectivity-amp-connectors/42281-1/288367 |  | Digi-Key qty 31 (Cut Tape (CT)), 2026-10-20 | Digi-Key API 2026-10-20: 59892 in stock
Mechanical assemblies | POWER box | 62998-2 | TE Connectivity | ✓ TE | Heater relay load receptacle 6.3 x 0.8, 10-8 AWG (30, 87): FASTON .250 receptacle, uninsulated, 10-8 AWG (5-8 mm2), brass tin | 4 | ea | 0 | 4 | 0.32 | 1.28 | https://www.digikey.com/en/products/detail/te-connectivity-amp-connectors/62998-2/665822 |  | Digi-Key qty 4 (Cut Tape (CT)), 2026-10-20 | Digi-Key API 2026-10-20: 33613 in stock
Mechanical assemblies | POWER box | 94459A140 | McMaster-Carr |  | OPTIONAL cover backup: M3 brass heat-set insert, one beside each cover catch: Heat-set insert for plastic, brass, M3 x 0.5, 5.7 mm installed length, 4.0 mm hole (pack of 50 covers all three boxes) | 4 | ea | 0 | 4 | 0.4 | 1.6 | https://www.mcmaster.com/product/94459A140/ |  | est | from cad/fusebox parts list (R82 checked)
Mechanical assemblies | POWER box | AMI-30 | Eaton Bussmann |  | AMI bolt-down fuse 30 A: AMI series, 32 VDC, M5 stud ears 9.5 x 0.8 mm | 6 | ea | 0 | 6 | 5.3 | 31.8 | https://www.waytekwire.com/product/eaton-s-bussmann-series-ami-30-bolt-down-fuse |  | seen | from cad/fusebox parts list (R82 checked)
Mechanical assemblies | POWER box | AMI-40 | Eaton Bussmann |  | AMI bolt-down fuse 40 A: AMI series, 32 VDC, M5 stud ears 9.5 x 0.8 mm | 3 | ea | 0 | 3 | 5.3 | 15.9 | https://www.waytekwire.com/product/eaton-s-bussmann-series-ami-40-bolt-down-fuse |  | seen | from cad/fusebox parts list (R82 checked)
Mechanical assemblies | POWER box | AMI-50 | Eaton Bussmann |  | AMI bolt-down fuse 50 A: AMI series, 32 VDC, M5 stud ears 9.5 x 0.8 mm | 1 | ea | 0 | 1 | 5.3 | 5.3 | https://waytekwire.com/product/eaton-s-bussmann-series-ami-50-bolt-down-fuse |  | seen | from cad/fusebox parts list (R82 checked)
Mechanical assemblies | POWER box | AMI-60 | Eaton Bussmann |  | AMI bolt-down fuse 60 A: AMI series, 32 VDC, M5 stud ears 9.5 x 0.8 mm | 2 | ea | 0 | 2 | 5.3 | 10.6 | https://www.waytekwire.com/product/eaton-s-bussmann-series-ami-60-bolt-down-fuse |  | seen | from cad/fusebox parts list (R82 checked)
Mechanical assemblies | POWER box | ATM-10 | Eaton Bussmann |  | ACPS mini blade fuse 10 A: ATM mini blade fuse, blade 2.8 x 0.8 mm | 1 | ea | 0 | 1 | 2.62 | 2.62 | https://www.digikey.com/en/products/detail/eaton-bussmann-electrical-division/BK-ATM-10/264842 |  | Digi-Key qty 3 (Bulk), 2026-10-20; listed as BK/ATM-10 | Digi-Key API 2026-10-20: 1817 in stock
Mechanical assemblies | POWER box | Bopaodao B09Z7NBLDK | Bopaodao (Amazon) |  | Output C-straps 3 x 15, tinned: 14 blanks 63.9 mm (drawing ST185-FB-117): Tinned copper bus bar 3 x 15 x 1000 mm C110: ONE bar makes all 14 straps (923 mm with 2 mm saw kerf, 77 spare) | 1 | ea | 0 | 1 | 51.99 | 51.99 | https://www.amazon.com/dp/B09Z7NBLDK |  | seen | from cad/fusebox parts list (R82 checked)
Mechanical assemblies | POWER box | EFC 10S00056 | EFC International |  | Compression limiter, feet (4): Knurled solid compression limiter, M6, ID 6.80, OD 9.8, L 6 mm, zinc-plated steel | 5 | ea | 0 | 5 | 0.3 | 1.5 | https://efc-intl.com/compare/metal-compression-limiters/standard-solid-knurled-compression-limiters |  | est | from cad/fusebox parts list (R82 checked)
Mechanical assemblies | POWER box | Klauke 2R5 | Klauke |  | Tubular lug 10 mm2, M5 hole (8-10 AWG): Tinned copper tubular ring lug, 10 mm2, M5, hole 5.3; b 12, l 22 | 11 | ea | 0 | 11 | 0.7 | 7.7 | https://www.buerklin.com/en/p/klauke/cable-lugs/2r5/07F2065/ |  | est | from cad/fusebox parts list (R82 checked)
Mechanical assemblies | POWER box | Klauke 3R5MS | Klauke |  | Tubular lug 16 mm2, M5 hole (6 AWG): Tinned copper tubular ring lug with inspection hole, 16 mm2, M5, hole 5.5; b 13, l 26 | 2 | ea | 0 | 2 | 1.1 | 2.2 | https://buerklin.com/en/p/klauke/cable-lugs/3r5ms/07F9752 |  | est | from cad/fusebox parts list (R82 checked)
Mechanical assemblies | POWER box | Klauke 6R8 | Klauke |  | Tubular lug 50 mm2, M8 hole (the 6 1/0 bus cables): Tinned copper tubular ring lug, 50 mm2, M8, hole 8.4; b 20, l 47 | 7 | ea | 0 | 7 | 2.6 | 18.2 | https://www.buerklin.com/en/p/klauke/cable-lugs/6r8/07F2081/ |  | est | from cad/fusebox parts list (R82 checked)
Mechanical assemblies | POWER box | MECCANIXITY B0CGJBRNJX | MECCANIXITY (Amazon) |  | POS bus bar 25.4 x 6.35 x 226 mm + NEG bus bar 25.4 x 6.35 x 105 mm, tinned: 12 in x 1 in x 1/4 in tinned copper flat bar: bar 1 = POS bar (226 mm) + battery block bar (36.5 mm); bar 2 = NEG bar (105 mm), 195 mm spare | 2 | ea | 0 | 2 | 26.19 | 52.38 | https://www.amazon.com/dp/B0CGJBRNJX |  | seen | from cad/fusebox parts list (R82 checked)
Mechanical assemblies | POWER box | PEM FHS-M5-12 | PennEngineering (PEM) |  | Flush-head self-clinching stud M5 x 12, stainless, pressed into each strap's lug end (lug, flange nut on it): Self-clinching flush-head stud M5 x 12, type FHS (400-series stainless), mounting hole 5.0 +0.08, head 6.5 flush, min hole centre to edge 7.2, for sheet HRB 70 / HB 125 or less | 16 | ea | 0 | 16 | [5 empty] | NO LINK
Mechanical assemblies | POWER box | Power_Base_PA12_printed.stl + .step (PA12) | print (your PA12 powder-bed printer) |  | Power Base (with the bus zone): Deck on four angular legs, solid block under the deck plate with only the needed cuts (R127), 62 mm bus zone at the rear, printed barrier wall NEG / POS; PA12 | 1 | ea | 0 | 1 | 0 | 0 |  |  | made at work (Dan, R210) | printed on Dan's PA12 printer (R82: no buy link)
Mechanical assemblies | POWER box | Power_Cover_PA12_printed.stl + .step (PA12) | print (your PA12 powder-bed printer) |  | Power Cover: Snap-on cover, etched labels (AMI, relays, bus terminals), vent slots; PA12 | 1 | ea | 0 | 1 | 0 | 0 |  |  | made at work (Dan, R210) | printed on Dan's PA12 printer (R82: no buy link)
Mechanical assemblies | POWER box | Power_NutHolder_PA12_printed.stl + .step (PA12) | print (your PA12 powder-bed printer) |  | Top-nut holder inside each C-strap (N37 C1): Column between the strap legs with a hex pocket for the DIN 934 nut; drops through the well with the strap | 16 | ea | 0 | 16 | 0 | 0 |  |  | made at work (Dan, R210) | printed on Dan's PA12 printer (R82: no buy link)
Mechanical assemblies | POWER box | Power_Pan_PA12_printed.stl + .step (PA12) | print (your PA12 powder-bed printer) |  | Power Pan (belly pan): Snap-on belly pan, 4 integral tongues (no separate clips); PA12 | 1 | ea | 0 | 1 | 0 | 0 |  |  | made at work (Dan, R210) | printed on Dan's PA12 printer (R82: no buy link)
Mechanical assemblies | POWER box | Power_Retainer_R1_PA12_printed.stl + .step (PA12) | print (your PA12 powder-bed printer) |  | Retainer clip under the heater relay R1 (R123 B): Plate (2.0) with a hole per R1 wire and two barbed legs that snap into the cavity collar: stops the 62998-2 (no lance made for 8 AWG on a 6.3 blade) and the other R1 terminals backing out | 1 | ea | 0 | 1 | 0 | 0 |  |  | made at work (Dan, R210) | printed on Dan's PA12 printer (R82: no buy link)
Mechanical assemblies | POWER box | RNF-100-1/4-0-STK | TE Connectivity (Raychem) |  | Insulation build-up sleeve 1/4, 2 ends x 15 mm: RNF-100 heat shrink 2:1, black, 4 ft stick: one piece under the insulation crimp of each thin-wall end | 1 | ea | 0 | 1 | 3.29 | 3.29 | https://www.digikey.com/en/products/detail/te-connectivity-raychem-cable-protection/RNF-100-1-4-0-STK/26583229 |  | Digi-Key qty 1 (Bag), 2026-10-20 | Digi-Key API 2026-10-20: not stocked at Digi-Key now
Mechanical assemblies | POWER box | RNF-100-1/8-0-STK | TE Connectivity (Raychem) |  | Insulation build-up sleeve 1/8, 15 ends x 15 mm: RNF-100 heat shrink 2:1, black, 4 ft stick: one piece under the insulation crimp of each thin-wall end | 1 | ea | 0 | 1 | 3.81 | 3.81 | https://www.digikey.com/en/products/detail/te-connectivity-raychem-cable-protection/RNF-100-1-8-0-STK/26583058 |  | Digi-Key qty 2 (Bag), 2026-10-20 | Digi-Key API 2026-10-20: not stocked at Digi-Key now
Mechanical assemblies | POWER box | RNF-100-3/32-0-STK | TE Connectivity (Raychem) |  | Insulation build-up sleeve 3/32, 12 ends x 15 mm: RNF-100 heat shrink 2:1, black, 4 ft stick: one piece under the insulation crimp of each thin-wall end | 1 | ea | 0 | 1 | 1.91 | 1.91 | https://www.digikey.com/en/products/detail/te-connectivity-raychem-cable-protection/RNF-100-3-32-0-STK/26583372 |  | Digi-Key qty 2 (Bag), 2026-10-20 | Digi-Key API 2026-10-20: 1599 in stock
Mechanical assemblies | POWER box | RS 190-276 | RS PRO |  | Hex bolt M8 x 25 (bus studs: 3 POS + 5 NEG, head captured): RS PRO stainless hex bolt M8 x 25, DIN 933 (grade not stated on the listing) | 9 | ea | 0 | 9 | 0.3 | 2.7 | https://ph.rs-online.com/web/p/hex-bolts/0190276 |  | est | from cad/fusebox parts list (R82 checked)
Mechanical assemblies | POWER box | RS 263-2205 | RS PRO |  | Hex bolt M5 x 16 (AMI input stud on the bar, head captured): RS PRO stainless hex bolt M5 x 16, DIN 933 (grade not stated on the listing) | 16 | ea | 0 | 16 | 0.12 | 1.92 | https://ph.rs-online.com/web/p/hex-bolts/2632205 |  | est | from cad/fusebox parts list (R82 checked)
Mechanical assemblies | POWER box | RS 264-6432 | RS PRO |  | Keps (flange) nut M5: AMI input ear on the bar stud + the lug on each strap's FHS stud (2 per position): RS PRO A2/304 stainless serrated flange hex nut M5, DIN 6923 | 31 | ea | 0 | 31 | 0.07 | 2.17 | https://se.rs-online.com/web/p/products/2646432 |  | est | from cad/fusebox parts list (R82 checked)
Mechanical assemblies | POWER box | RS 287-3921 | RS PRO |  | Hex bolt M5 x 10 (AMI output ear down through the strap into the DIN 934 top nut, every strap): RS PRO A2/304 stainless hex bolt M5 x 10, DIN 933 | 16 | ea | 0 | 16 | 0.1 | 1.6 | https://th.rs-online.com/web/p/hex-bolts/2873921 |  | est | from cad/fusebox parts list (R82 checked)
Mechanical assemblies | POWER box | RS 527-268 | RS PRO |  | Hex nut M5 DIN 934, top of every strap, held in its printed holder (the AMI ear bolt screws into it): RS PRO plain stainless hex nut M5, DIN 934, 4 mm high (grade not stated on the listing) | 16 | ea | 0 | 16 | [5 empty] | NO LINK
Mechanical assemblies | POWER box | RS 530-769 | RS PRO |  | Hex nut M8 (bus studs): RS PRO A2/304 stainless hex nut M8, DIN 934 | 9 | ea | 0 | 9 | 0.08 | 0.72 | https://hkcn.rs-online.com/web/p/products/530769 |  | est | from cad/fusebox parts list (R82 checked)
Mechanical assemblies | POWER box | RS 797-6068 | RS PRO |  | Plain washer M8 (bus studs): RS PRO stainless plain washer M8, DIN 125A | 9 | ea | 0 | 9 | 0.05 | 0.45 | https://th.rs-online.com/web/p/washers/7976068 |  | est | from cad/fusebox parts list (R82 checked)
Mechanical assemblies | POWER box | SSCF-M3-10-A4 | Accu |  | OPTIONAL cover backup: M3 x 10 cap screw, one beside each cover catch: Socket head cap screw M3 x 10, DIN 912 / ISO 4762, A4 (316) stainless | 5 | ea | 0 | 5 | 0.5 | 2.5 | https://accu-components.com/us/metric-cap-head-screws/3975-SSCF-M3-10-A4 |  | est | from cad/fusebox parts list (R82 checked)
Mechanical assemblies | VRC enclosure (2 per car) | 50M060100P030 | Essentra |  | screw_tab: Tab screw, nylon, M6 (box mounts on nylon) | 8 | ea | 0 | 8 | 0.2 | 1.6 | https://www.digikey.com/en/products/detail/essentra-components/50M060100P030/11641017 |  | Digi-Key qty 12 (Bulk), 2026-10-20 | Digi-Key API 2026-10-20: 1581 in stock
Mechanical assemblies | VRC enclosure (2 per car) | ISO 10642 M3 x 12 A2 | generic |  | screw_lid: Lid screw, countersunk socket head | 8 | ea | 0 | 8 | [5 empty] | NO LINK
Mechanical assemblies | VRC enclosure (2 per car) | LP-16-C05SX-02-101 | CNLINKO |  | in: LP-16 male panel socket IN (rear nut), mates the IN cable plug LP-16-J05PE-02-001 | 2 | ea | 0 | 2 | [5 empty] | NO LINK
Mechanical assemblies | VRC enclosure (2 per car) | LP-16-C05SX-02-101 | CNLINKO |  | out: LP-16 male panel socket OUT (rear nut), mates the OUT cable plug LP-16-J05PE-02-001 | 2 | ea | 0 | 2 | [5 empty] | NO LINK
Mechanical assemblies | VRC enclosure (2 per car) | Lemu 2990806014 | Lemu |  | screw_holder: Holder-to-floor screw, M6 x 14 ISO 10642 / DIN 7991 A2 countersunk, TX30 (into the 2 floor bosses, tapped M6x1.0) | 4 | ea | 0 | 4 | [5 empty] | NO LINK
Mechanical assemblies | VRC enclosure (2 per car) | N0674-70 2-039 | Parker |  | oring: Lid face-seal O-ring, AS568-039 (69.57 ID x 1.78), NBR 70 | 2 | ea | 0 | 2 | [5 empty] | NO LINK
Mechanical assemblies | VRC enclosure (2 per car) | ST185-VRC-Enclosure | Custom (machined, 6061-T6) |  | box: Custom machined enclosure: body + lid, O-ring face seal, 4 slotted mounting tabs | 2 | ea | 0 | 2 | 0 | 0 |  |  | made at work (Dan, R210) | machined to the drawing (R210: made at work, no buy link)
Mechanical assemblies | VRC enclosure (2 per car) | ST185_VRC_board_holder_PA12 | 3D printed |  | holder: Board holder: one extruded PA12 block, board flush in a pocket held by 4 snap tabs (wires soldered on the board top) | 2 | ea | 0 | 2 | 0 | 0 |  |  | made at work (Dan, R210) | printed on Dan's PA12 printer (R82: no buy link)

## Wire harness
section | assembly | part_number | maker | Free sample | description | qty_needed | unit | qty_on_hand | qty_to_buy | unit_price_usd | line_total_usd | buy_link | alt_cheaper_link | price_basis | link_status | notes
Wire harness | All harnesses (master wire list) | 0413-204-2005 | TE DEUTSCH | ✓ TE | PLUG, SEALING, CAVITY, SIZE 20, RED | 24 | ea | 0 | 24 | 0.1 | 2.4 | https://www.digikey.com/en/products/detail/te-connectivity-deutsch-ict-connectors/0413-204-2005/7387531 |  | Digi-Key qty 24 (Bulk), 2026-10-20 | Digi-Key API 2026-10-20: 156196 in stock
Wire harness | All harnesses (master wire list) | 0413-214-1205 | TE DEUTSCH | ✓ TE | PLUG, SEALING, CAVITY, SIZE 12, YELLOW | 22 | ea | 10 | 12 | 0.76 | 9.12 | https://www.digikey.com/en/products/detail/te-connectivity-deutsch-ict-connectors/0413-214-1205/18110389 |  | Digi-Key qty 14 (Box), 2026-10-20 | Digi-Key API 2026-10-20: 7641 in stock
Wire harness | All harnesses (master wire list) | 0460-202-1631 | TE DEUTSCH |  | CONTACT, PIN, SOLID, SIZE 16, GOLD, 16-20 AWG, 13 A | 74 | ea | 74 | 0 | 1.09 |  | https://www.digikey.com/en/products/detail/te-connectivity-deutsch-ict-connectors/0460-202-1631/7200928 |  | Digi-Key qty 74 (Bulk), 2026-10-20 | Digi-Key API 2026-10-20: 45820 in stock | on hand (sensor plug / terminal: never a buy)
Wire harness | All harnesses (master wire list) | 0460-220-1231 | TE DEUTSCH |  | CONTACT, PIN, SOLID, SIZE 12, GOLD, 12-14 AWG, 25 A | 5 | ea | 5 | 0 | 2.17 |  | https://www.digikey.com/en/products/detail/te-connectivity-deutsch-ict-connectors/0460-220-1231/7201149 |  | Digi-Key qty 4 (Bulk), 2026-10-20 | Digi-Key API 2026-10-20: 6 in stock
Wire harness | All harnesses (master wire list) | 0462-201-16141 | TE DEUTSCH | ✓ TE | CONTACT, SOCKET, SOLID, SIZE 16, NICKEL, 16-20 AWG, 13 A | 57 | ea | 57 | 0 | 0.41 |  | https://www.digikey.com/en/products/detail/te-connectivity-deutsch-ict-connectors/0462-201-16141/7200924 |  | Digi-Key qty 61 (Bulk), 2026-10-20 | Digi-Key API 2026-10-20: not stocked at Digi-Key now | on hand (sensor plug / terminal: never a buy)
Wire harness | All harnesses (master wire list) | 0462-201-1631 | TE DEUTSCH |  | CONTACT, SOCKET, SOLID, SIZE 16, GOLD, 16-20 AWG, 13 A | 91 | ea | 91 | 0 | 1.33 |  | https://www.digikey.com/en/products/detail/te-connectivity-deutsch-ict-connectors/0462-201-1631/7200925 |  | Digi-Key qty 91 (Bulk), 2026-10-20 | Digi-Key API 2026-10-20: not stocked at Digi-Key now
Wire harness | All harnesses (master wire list) | 0462-201-2031 | TE DEUTSCH | ✓ TE | CONTACT, SOCKET, SOLID, SIZE 20, GOLD, 20 AWG, 7.5 A | 19 | ea | 0 | 19 | 0.89 | 16.91 | https://www.digikey.com/en/products/detail/te-connectivity-deutsch-ict-connectors/0462-201-2031/7200804 |  | Digi-Key qty 19 (Bulk), 2026-10-20 | Digi-Key API 2026-10-20: not stocked at Digi-Key now
Wire harness | All harnesses (master wire list) | 0462-203-08141 | TE DEUTSCH |  | CONTACT, SOCKET, SOLID, SIZE 8, NICKEL, 8-10 AWG, 60 A | 4 | ea | 4 | 0 | 6.84 |  | https://www.digikey.com/en/products/detail/te-connectivity-deutsch-ict-connectors/0462-203-08141/7201144 |  | Digi-Key qty 4 (Bulk), 2026-10-20 | Digi-Key API 2026-10-20: not stocked at Digi-Key now
Wire harness | All harnesses (master wire list) | 0462-210-1231 | TE DEUTSCH |  | CONTACT, SOCKET, SOLID, SIZE 12, GOLD, 12-14 AWG, 25 A | 5 | ea | 5 | 0 | 3.19 |  | https://www.digikey.com/en/products/detail/te-connectivity-deutsch-ict-connectors/0462-210-1231/7201148 |  | Digi-Key qty 4 (Bulk), 2026-10-20 | Digi-Key API 2026-10-20: 7632 in stock
Wire harness | All harnesses (master wire list) | 1 928 403 874 | Bosch (Compact 1.1a) |  | CONNECTOR, PLUG, BOSCH COMPACT 1.1A, 2 POS, SOCKET CONTACTS | 1 | ea | 1 | 0 | [5 empty] | NO LINK | on hand (sensor plug / terminal: never a buy)
Wire harness | All harnesses (master wire list) | 1.8k 1/4W | generic |  | RESISTOR, FIXED, METAL FILM, 1.8 KOHM, 5 PCT, 1/4 W | 1 | ea | 0 | 1 | 0.1 | 0.1 | https://www.digikey.com/en/products/detail/stackpole-electronics-inc/CF14JT1K80/1741255 |  | Digi-Key qty 1 (Cut Tape (CT)), 2026-10-20; listed as CF14JT1K80 | Digi-Key API 2026-10-20: 17051 in stock
Wire harness | All harnesses (master wire list) | 114017 | TE DEUTSCH |  | PLUG, SEALING, CAVITY, SIZE 16, WHITE | 58 | ea | 0 | 58 | 0.22 | 12.76 | https://www.digikey.com/en/products/detail/te-connectivity-deutsch-ict-connectors/114017-ZZ/6566679 |  | Digi-Key qty 58 (Box), 2026-10-20; listed as 114017-ZZ | Digi-Key API 2026-10-20: 267877 in stock
Wire harness | All harnesses (master wire list) | 114018-ZZ | TE DEUTSCH |  | PLUG, SEALING, CAVITY, SIZE 8, WHITE | 8 | ea | 8 | 0 | 0.75 |  | https://www.digikey.com/en/products/detail/te-connectivity-deutsch-ict-connectors/114018-ZZ/9923101 |  | Digi-Key qty 8 (Box), 2026-10-20 | Digi-Key API 2026-10-20: 6856 in stock
Wire harness | All harnesses (master wire list) | 114019-ZZ | TE DEUTSCH |  | PLUG, SEALING, CAVITY, SIZE 4, WHITE | 4 | ea | 4 | 0 | 1.82 |  | https://www.digikey.com/en/products/detail/te-connectivity-deutsch-ict-connectors/114019-ZZ/6566680 |  | Digi-Key qty 4 (Box), 2026-10-20 | Digi-Key API 2026-10-20: 2935 in stock
Wire harness | All harnesses (master wire list) | 12052641 | Aptiv (Delphi) Metri-Pack 150 |  | CONNECTOR, 2 POS, SEALED | 1 | ea | 0 | 1 | 0.89 | 0.89 | https://www.customconnectorkits.com/products/12052641?variant=45536631554366 |  | Custom Connector Kits, 2026-10-20 | vendor page read 2026-10-20 (products.json), in stock
Wire harness | All harnesses (master wire list) | 12084200 | Aptiv |  | CONTACT, SOCKET, CRIMP, METRI-PACK 150.2, TIN, CABLE-SEALED, 0.35-0.5 MM2 (22-20 AWG) | 2 | ea | 0 | 2 | 0.16 | 0.32 | https://www.customconnectorkits.com/products/12084200-l?variant=45536283525438 | https://www.ebay.de/itm/145990327082 | Custom Connector Kits, 2026-10-20 | vendor page read 2026-10-20 (products.json), in stock | confirm 150 vs 150.2 against Aptiv drawing
Wire harness | All harnesses (master wire list) | 120R 1/4W | Generic |  | RESISTOR, FIXED, METAL FILM, 120 OHM, 1 PCT, 1/4 W | 2 | ea | 0 | 2 | 0.1 | 0.2 | https://www.digikey.com/en/products/detail/stackpole-electronics-inc/RNMF14FTC120R/2617285 |  | Digi-Key qty 2 (Cut Tape (CT)), 2026-10-20; listed as RNMF14FTC120R | Digi-Key API 2026-10-20: 124869 in stock
Wire harness | All harnesses (master wire list) | 12191819 | Aptiv |  | CONTACT, SOCKET, CRIMP, GT 150, TIN, SEALED, 18-16 AWG, CABLE OD 1.70-2.25 MM | 4 | ea | 0 | 4 | 0.18 | 0.72 | https://www.customconnectorkits.com/products/12191819-l?variant=45536512966974 |  | Custom Connector Kits, 2026-10-20 | vendor page read 2026-10-20 (products.json), in stock
Wire harness | All harnesses (master wire list) | 13519047 | Aptiv |  | CONNECTOR, PLUG, GT 150, 3 POS, SEALED, SOCKET CONTACTS | 1 | ea | 1 | 0 | 0.95 |  | https://www.customconnectorkits.com/products/13519047?variant=45536514539838 |  | Custom Connector Kits, 2026-10-20 | vendor page read 2026-10-20 (products.json), in stock | on hand (sensor plug / terminal: never a buy)
Wire harness | All harnesses (master wire list) | 15326426 | Aptiv |  | CONTACT, SOCKET, CRIMP, GT 150, GOLD, SEALED, 0.35-0.50 MM2 (22-20 AWG), CABLE OD 1.20-1.85 MM | 7 | ea | 7 | 0 | 0.45 |  | https://www.customconnectorkits.com/products/15326426-l?variant=48621504332094 |  | Custom Connector Kits, 2026-10-20 | vendor page read 2026-10-20 (products.json), in stock | on hand (sensor plug / terminal: never a buy)
Wire harness | All harnesses (master wire list) | 15419715 | Aptiv |  | CONNECTOR, PLUG, GT 150, 2 POS, SEALED, GRAY, USCAR / EV6 | 4 | ea | 0 | 4 | 1.09 | 4.36 | https://www.customconnectorkits.com/products/15419715?variant=45536627917118 |  | Custom Connector Kits, 2026-10-20 | vendor page read 2026-10-20 (products.json), in stock
Wire harness | All harnesses (master wire list) | 1N5822 | STMicroelectronics |  | DIODE, SCHOTTKY, RECTIFIER, 40 V, 3 A, DO-201AD AXIAL | 1 | ea | 0 | 1 | 0.71 | 0.71 | https://www.digikey.com/en/products/detail/taiwan-semiconductor-corporation/1N5822/7366597 |  | Digi-Key qty 1 (Cut Tape (CT)), 2026-10-20 | Digi-Key API 2026-10-20: 2377 in stock
Wire harness | All harnesses (master wire list) | 1k 1/4W | generic |  | RESISTOR, FIXED, METAL FILM, 1 KOHM, 5 PCT, 1/4 W | 1 | ea | 0 | 1 | 0.1 | 0.1 | https://www.digikey.com/en/products/detail/stackpole-electronics-inc/CF14JT1K00/1741314 |  | Digi-Key qty 1 (Cut Tape (CT)), 2026-10-20; listed as CF14JT1K00 | Digi-Key API 2026-10-20: 615946 in stock
Wire harness | All harnesses (master wire list) | 3-1447221-3 | TE Connectivity |  | CONTACT, SOCKET, CRIMP, SUPERSEAL 1.0, GOLD, 0.75-0.85 MM2 (18 AWG) | 16 | ea | 16 | 0 | 0.41 |  | https://www.digikey.com/en/products/detail/te-connectivity-amp-connectors/3-1447221-3/2135580 |  | Digi-Key qty 18 (Cut Tape (CT)), 2026-10-20 | Digi-Key API 2026-10-20: 10959 in stock
Wire harness | All harnesses (master wire list) | 3-1447221-4 | TE Connectivity |  | CONTACT, SOCKET, CRIMP, SUPERSEAL 1.0, GOLD, 0.5 MM2 (20 AWG), INSUL 1.6-2.2 MM | 42 | ea | 42 | 0 | 0.28 |  | https://www.digikey.com/en/products/detail/wec/3-1447221-4/29355733 |  | Digi-Key qty 7000 (Tape & Reel (TR)), 2026-10-20; reel only at Digi-Key (min 7000), unit price is the reel price | Digi-Key API 2026-10-20: 10000 in stock
Wire harness | All harnesses (master wire list) | 301A011-25-0 | TE Connectivity (Raychem) |  | TRANSITION, MOULDED, HEAT SHRINK, T, 3 BRANCHES, -25 FLUID RESISTANT ELASTOMER, BLACK, 6.6/3.6 MM SUPPLIED / RECOVERED, -75 TO 150 C | 3 | ea | 0 | 3 | 27.58 | 82.74 | https://www.digikey.com/en/products/detail/te-connectivity-aerospace-defense-and-marine/301A011-25-0/2394181 |  | Digi-Key qty 3 (Bulk), 2026-10-20 | Digi-Key API 2026-10-20: 236 in stock
Wire harness | All harnesses (master wire list) | 301A022-25-0 | TE Connectivity (Raychem) |  | TRANSITION, MOULDED, HEAT SHRINK, T, 3 BRANCHES, -25 FLUID RESISTANT ELASTOMER, BLACK, 13.2/6.9 MM SUPPLIED / RECOVERED, -75 TO 150 C | 2 | ea | 0 | 2 | 40.77 | 81.54 | https://www.digikey.com/en/products/detail/te-connectivity-aerospace-defense-and-marine/301A022-25-0/2394178 |  | Digi-Key qty 2 (Bulk), 2026-10-20 | Digi-Key API 2026-10-20: 151 in stock
Wire harness | All harnesses (master wire list) | 301A028-25-0 | TE Connectivity (Raychem) |  | TRANSITION, MOULDED, HEAT SHRINK, T, 3 BRANCHES, -25 FLUID RESISTANT ELASTOMER, BLACK, 20/10.2 MM SUPPLIED / RECOVERED, -75 TO 150 C | 2 | ea | 0 | 2 | 37.65 | 75.3 | https://www.digikey.com/en/products/detail/te-connectivity-aerospace-defense-and-marine/301A028-25-0/3318081 |  | Digi-Key qty 2 (Bulk), 2026-10-20 | Digi-Key API 2026-10-20: 94 in stock
Wire harness | All harnesses (master wire list) | 342A012-25-0 | TE Connectivity (Raychem) |  | TRANSITION, MOULDED, HEAT SHRINK, 45 DEG BREAKOUT, 3 BRANCHES, -25 FLUID RESISTANT ELASTOMER, BLACK, 13.2/6.9 X 6.6/3.6 MM SUPPLIED / RECOVERED, -75 TO 150 C | 12 | ea | 0 | 12 | 35.59 | 427.08 | https://www.digikey.com/en/products/detail/te-connectivity-aerospace-defense-and-marine/342A012-25-0/2394240 |  | Digi-Key qty 12 (Bulk), 2026-10-20 | Digi-Key API 2026-10-20: not stocked at Digi-Key now
Wire harness | All harnesses (master wire list) | 342A024-25-0 | TE Connectivity (Raychem) |  | TRANSITION, MOULDED, HEAT SHRINK, 45 DEG BREAKOUT, 3 BRANCHES, -25 FLUID RESISTANT ELASTOMER, BLACK, 26.9/12.7 X 6.6/3.6 MM SUPPLIED / RECOVERED, -75 TO 150 C | 11 | ea | 0 | 11 | 50.66 | 557.26 | https://www.digikey.com/en/products/detail/te-connectivity-aerospace-defense-and-marine/342A024-25-0/2394208 |  | Digi-Key qty 11 (Bulk), 2026-10-20 | Digi-Key API 2026-10-20: 140 in stock
Wire harness | All harnesses (master wire list) | 342A034-25-0 | TE Connectivity (Raychem) |  | TRANSITION, MOULDED, HEAT SHRINK, 45 DEG BREAKOUT, 3 BRANCHES, -25 FLUID RESISTANT ELASTOMER, BLACK, 26.9/13.7 X 13.2/6.1 MM SUPPLIED / RECOVERED, -75 TO 150 C | 8 | ea | 0 | 8 | 75.67 | 605.36 | https://www.digikey.com/en/products/detail/te-connectivity-aerospace-defense-and-marine/342A034-25-0/2394180 |  | Digi-Key qty 8 (Bulk), 2026-10-20 | Digi-Key API 2026-10-20: 57 in stock
Wire harness | All harnesses (master wire list) | 342A048-25-0 | TE Connectivity (Raychem) |  | TRANSITION, MOULDED, HEAT SHRINK, 45 DEG BREAKOUT, 3 BRANCHES, -25 FLUID RESISTANT ELASTOMER, BLACK, 55.6/26.9 X 13.2/6.9 MM SUPPLIED / RECOVERED, -75 TO 150 C | 2 | ea | 0 | 2 | 117.77 | 235.54 | https://www.digikey.com/en/products/detail/te-connectivity-aerospace-defense-and-marine/342A048-25-0/2394190 |  | Digi-Key qty 2 (Bulk), 2026-10-20 | Digi-Key API 2026-10-20: 46 in stock
Wire harness | All harnesses (master wire list) | 354404 | Lowdoller Motorsports |  | CONNECTOR KIT, PRESSURE / MAP SENSOR, 3 PIN, DELPHI GT150 (PLUG, PINS, SEALS) | 3 | ea | 3 | 0 |  |  | https://lowdoller-motorsports.com/products/3-pin-connector-pins-and-grommets-for-pressure-sensor |  |  | maker page read 2026-10-25 (one ships with each Lowdoller sensor) | on hand (sensor plug / terminal: never a buy)
Wire harness | All harnesses (master wire list) | 382A012-25-0 | TE Connectivity (Raychem) |  | TRANSITION, MOULDED, HEAT SHRINK, Y, 3 BRANCHES, -25 FLUID RESISTANT ELASTOMER, BLACK, 13.2/6.1 X 6.6/3.3 MM SUPPLIED / RECOVERED, -75 TO 150 C | 4 | ea | 0 | 4 | 31 | 124 | https://www.digikey.com/en/products/detail/te-connectivity-aerospace-defense-and-marine/382A012-25-0/2394192 |  | Digi-Key qty 4 (Bulk), 2026-10-20 | Digi-Key API 2026-10-20: 380 in stock
Wire harness | All harnesses (master wire list) | 382A023-25-0 | TE Connectivity (Raychem) |  | TRANSITION, MOULDED, HEAT SHRINK, Y, 3 BRANCHES, -25 FLUID RESISTANT ELASTOMER, BLACK, 26.9/12.4 X 13.2/6.1 MM SUPPLIED / RECOVERED, -75 TO 150 C | 3 | ea | 0 | 3 | 46.9 | 140.7 | https://www.digikey.com/en/products/detail/te-connectivity-aerospace-defense-and-marine/382A023-25-0/2394201 |  | Digi-Key qty 3 (Bulk), 2026-10-20 | Digi-Key API 2026-10-20: 152 in stock
Wire harness | All harnesses (master wire list) | 382A034-25-0 | TE Connectivity (Raychem) |  | TRANSITION, MOULDED, HEAT SHRINK, Y, 3 BRANCHES, -25 FLUID RESISTANT ELASTOMER, BLACK, 38.6/18.0 X 26.9/12.4 MM SUPPLIED / RECOVERED, -75 TO 150 C | 1 | ea | 0 | 1 | 93.32 | 93.32 | https://www.digikey.com/en/products/detail/te-connectivity-aerospace-defense-and-marine/382A034-25-0/2394193 |  | Digi-Key qty 1 (Bulk), 2026-10-20 | Digi-Key API 2026-10-20: 34 in stock
Wire harness | All harnesses (master wire list) | 4-1437290-0 | TE Connectivity |  | CONNECTOR, RECEPTACLE, SUPERSEAL 1.0, 34 POS, CODE 1, SOCKET CONTACTS, BLUE | 1 | ea | 1 | 0 | 10.82 |  | https://www.digikey.com/en/products/detail/te-connectivity-amp-connectors/4-1437290-0/2054331 |  | Digi-Key qty 1 (Bulk), 2026-10-20 | Digi-Key API 2026-10-20: 1305 in stock
Wire harness | All harnesses (master wire list) | 4-1437290-1 | TE Connectivity |  | CONNECTOR, RECEPTACLE, SUPERSEAL 1.0, 34 POS, CODE 2, SOCKET CONTACTS, BLUE | 1 | ea | 1 | 0 | 11.92 |  | https://www.digikey.com/en/products/detail/te-connectivity-amp-connectors/4-1437290-1/2329261 |  | Digi-Key qty 1 (Tube), 2026-10-20 | Digi-Key API 2026-10-20: 506 in stock
Wire harness | All harnesses (master wire list) | 4.7k 1/4W | generic |  | RESISTOR, FIXED, METAL FILM, 4.7 KOHM, 5 PCT, 1/4 W | 1 | ea | 0 | 1 | [5 empty] | NO LINK
Wire harness | All harnesses (master wire list) | 462A023-25-0 | TE Connectivity (Raychem) |  | TRANSITION, MOULDED, HEAT SHRINK, 1 TO 3, 4 BRANCHES, -25 FLUID RESISTANT ELASTOMER, BLACK, 26.9/13.2 X 13.2/6.9 MM SUPPLIED / RECOVERED, -75 TO 150 C | 1 | ea | 0 | 1 | 72.52 | 72.52 | https://www.digikey.com/en/products/detail/te-connectivity-aerospace-defense-and-marine/462A023-25-0/2394175 |  | Digi-Key qty 1 (Bulk), 2026-10-20 | Digi-Key API 2026-10-20: 33 in stock
Wire harness | All harnesses (master wire list) | 470R 1/4W | generic |  | RESISTOR, FIXED, METAL FILM, 470 OHM, 5 PCT, 1/4 W | 1 | ea | 0 | 1 | 0.1 | 0.1 | https://www.digikey.com/en/products/detail/stackpole-electronics-inc/CF14JT470R/1741440 |  | Digi-Key qty 1 (Cut Tape (CT)), 2026-10-20; listed as CF14JT470R | Digi-Key API 2026-10-20: 327849 in stock
Wire harness | All harnesses (master wire list) | 52-45780 | Longacre |  | SWITCH, BATTERY DISCONNECT, 4 TERMINAL, 2 POLE, 175 A CONTINUOUS, 1000 A PEAK, 20 A AUXILIARY POLE, 6-36 V | 1 | ea | 0 | 1 | [5 empty] | NO LINK
Wire harness | All harnesses (master wire list) | 55A1811-20-9-9CS2275 | TE Connectivity (Raychem) |  | CABLE, SHIELDED, 1 CONDUCTOR, 20 AWG, WHITE, TINNED COPPER BRAID, WHITE ETFE JACKET, 600 V, -65 TO 150 C | 2 | ft | 0 | 2 |  |  | https://www.te.com/en/product-55A1811-20-9-9CS2275.html |  |  | te.com URL form, page NOT opened (te.com blocked the automated check): confirm | 1 cable runs, 0.3 m + 15% margin
Wire harness | All harnesses (master wire list) | 55A1821-20-6/9-9 | TE Connectivity (Raychem) |  | CABLE, SHIELDED, 2 CONDUCTOR TWISTED PAIR, 20 AWG, TINNED COPPER BRAID, WHITE ETFE JACKET, 600 V, -65 TO 150 C | 18 | ft | 0 | 18 |  |  | https://www.te.com/en/product-55A1821-20-6-9-9.html |  |  | te.com URL form, page NOT opened (te.com blocked the automated check): confirm | 6 cable runs, 4.6 m + 15% margin
Wire harness | All harnesses (master wire list) | 55A1831-20-2/4/6-9 | TE Connectivity (Raychem) |  | CABLE, SHIELDED, 3 CONDUCTOR, 20 AWG, TINNED COPPER BRAID, WHITE ETFE JACKET, 600 V, -65 TO 150 C | 24 | ft | 0 | 24 |  |  | https://www.te.com/en/product-55A1831-20-2-4-6-9.html |  |  | te.com URL form, page NOT opened (te.com blocked the automated check): confirm | 7 cable runs, 6.3 m + 15% margin
Wire harness | All harnesses (master wire list) | 55A1841-20-2/4/5/6-9 | TE Connectivity (Raychem) |  | CABLE, SHIELDED, 4 CONDUCTOR, 20 AWG, TINNED COPPER BRAID, WHITE ETFE JACKET, 600 V, -65 TO 150 C | 19 | ft | 0 | 19 |  |  | https://www.te.com/en/product-55A1841-20-2-4-5-6-9.html |  |  | te.com URL form, page NOT opened (te.com blocked the automated check): confirm | 4 cable runs, 4.9 m + 15% margin
Wire harness | All harnesses (master wire list) | 8100-0461 | Sumitomo |  | CONTACT, SOCKET, CRIMP, SUMITOMO TS 090 (2.3 MM), TIN, 0.5-1.25 MM2 (20-16 AWG) | 25 | ea | 25 | 0 | 0.2 |  | https://www.customconnectorkits.com/products/8100-0461-l?variant=46049028800830 |  | Custom Connector Kits, 2026-10-20 | vendor page read 2026-10-20 (products.json), in stock | on hand (sensor plug / terminal: never a buy)
Wire harness | All harnesses (master wire list) | 90980-10341 | Toyota |  | CONNECTOR, PLUG, TOYOTA, ROUND, 3 POS | 1 | ea | 0 | 1 | [5 empty] | NO LINK
Wire harness | All harnesses (master wire list) | 90980-10897 |  |  |  | 1 | ea | 0 | 1 | 8.05 | 8.05 | https://www.ksvlooms.com/products/toyota-lexus-90980-10897-8-pin-connector-kit?variant=29504109805610 |  | KSV Looms, 2026-10-20; equivalent connector kit, not the OEM part: confirm it fits | vendor page read 2026-10-20 (products.json), in stock
Wire harness | All harnesses (master wire list) | 90980-10942 |  |  |  | 1 | ea | 0 | 1 | [5 empty] | NO LINK
Wire harness | All harnesses (master wire list) | 90980-11062 | Toyota |  | CONNECTOR, PLUG, TOYOTA, 2 POS, SOCKET CONTACTS | 4 | ea | 4 | 0 | 4.52 |  | https://www.ksvlooms.com/products/2-way-connector-kit-for-toyota-lexus-90980-11062-water-temperature-sensor-22-18-awg?variant=11482559741994 |  | KSV Looms, 2026-10-20; equivalent connector kit, not the OEM part: confirm it fits | vendor page read 2026-10-20 (products.json), in stock | on hand (sensor plug / terminal: never a buy)
Wire harness | All harnesses (master wire list) | 90980-11143 | Toyota |  | CONNECTOR, PLUG, TOYOTA OVAL, 3 POS, SOCKET CONTACTS | 1 | ea | 1 | 0 | [5 empty] | NO LINK | on hand (sensor plug / terminal: never a buy)
Wire harness | All harnesses (master wire list) | 90980-11250 | Toyota |  | CONNECTOR, PLUG, TOYOTA, 2 POS, SOCKET CONTACTS (HOUSING CONNECTOR F), BACK-UP LIGHT SWITCH | 1 | ea | 1 | 0 | [5 empty] | NO LINK | on hand (sensor plug / terminal: never a buy)
Wire harness | All harnesses (master wire list) | 90980-11885 | Toyota |  | CONNECTOR, PLUG, TOYOTA, 4 POS | 4 | ea | 0 | 4 | [5 empty] | NO LINK
Wire harness | All harnesses (master wire list) | 90980-12068 |  |  |  | 1 | ea | 0 | 1 | [5 empty] | NO LINK
Wire harness | All harnesses (master wire list) | BC-1/0-BLK | generic |  | CABLE, BATTERY, 1/0 AWG, BLACK, FINE-STRAND COPPER, SAE J1127 SGX 125 C OR EQUIV | 28 | ft | 0 | 28 | [5 empty] | NO LINK | 7.2 m in the master + 15% margin
Wire harness | All harnesses (master wire list) | BC-1/0-RED | generic |  | CABLE, BATTERY, 1/0 AWG, RED, FINE-STRAND COPPER, SAE J1127 SGX 125 C OR EQUIV | 22 | ft | 0 | 22 | [5 empty] | NO LINK | 5.8 m in the master + 15% margin
Wire harness | All harnesses (master wire list) | BC-2-RED | generic |  | CABLE, BATTERY, 2 AWG, RED, FINE-STRAND COPPER, SAE J1127 SGX 125 C OR EQUIV | 10 | ft | 0 | 10 | [5 empty] | NO LINK | 2.4 m in the master + 15% margin
Wire harness | All harnesses (master wire list) | BC-4-BLK | generic |  | CABLE, BATTERY, 4 AWG, BLACK, FINE-STRAND COPPER, SAE J1127 SGX 125 C OR EQUIV | 13 | ft | 0 | 13 | [5 empty] | NO LINK | 3.2 m in the master + 15% margin
Wire harness | All harnesses (master wire list) | D 261 205 358-01 | Bosch |  | CONNECTOR, PLUG, BOSCH MOTORSPORT KIT, 6 POS, SOCKET CONTACTS | 1 | ea | 0 | 1 | 4.3 | 4.3 | https://www.ksvlooms.com/products/6-way-connector-kit-same-as-bosch-d261-205-358-01-23-20-awg?variant=40430818852899 |  | KSV Looms, 2026-10-20; equivalent connector kit, not the OEM part: confirm it fits | vendor page read 2026-10-20 (products.json), in stock
Wire harness | All harnesses (master wire list) | DR-25-1-0-SP | TE Connectivity (Raychem) |  | TUBING, HEAT SHRINK, DR-25, BLACK, 2:1, 25.4 MM EXPANDED ID, 12.8 MM RECOVERED ID, FLUID RESISTANT ELASTOMER, -75 TO 150 C | 2 | m | 0 | 2 | 20.08 | 40.16 | https://www.ksvlooms.com/products/1-raychem-dr-25-yellow-label-heat-shrink-tubing?variant=40443737243683 |  | KSV Looms, 2026-10-20; $6.12 per ft | vendor page read 2026-10-20 (products.json), in stock | 0.9 m of bundle + 10 % cut / recovery margin
Wire harness | All harnesses (master wire list) | DR-25-1-1/2-0-SP | TE Connectivity (Raychem) |  | TUBING, HEAT SHRINK, DR-25, BLACK, 2:1, 38.1 MM EXPANDED ID, 19.0 MM RECOVERED ID, FLUID RESISTANT ELASTOMER, -75 TO 150 C | 2 | m | 0 | 2 | [5 empty] | 404: te.com URL form is not a product page (checked 2026-10-19); find the real page | 1.2 m of bundle + 10 % cut / recovery margin
Wire harness | All harnesses (master wire list) | DR-25-1/2-0-SP | TE Connectivity (Raychem) |  | TUBING, HEAT SHRINK, DR-25, BLACK, 2:1, 12.7 MM EXPANDED ID, 6.4 MM RECOVERED ID, FLUID RESISTANT ELASTOMER, -75 TO 150 C | 11 | m | 0 | 11 | 14.24 | 156.64 | https://www.ksvlooms.com/products/1-2-raychem-dr-25-yellow-label-heat-shrink-tubing?variant=40443735736355 |  | KSV Looms, 2026-10-20; $4.34 per ft | vendor page read 2026-10-20 (products.json), in stock | 9.2 m of bundle + 10 % cut / recovery margin
Wire harness | All harnesses (master wire list) | DR-25-1/4-0-SP | TE Connectivity (Raychem) |  | TUBING, HEAT SHRINK, DR-25, BLACK, 2:1, 6.4 MM EXPANDED ID, 3.2 MM RECOVERED ID, FLUID RESISTANT ELASTOMER, -75 TO 150 C | 3 | m | 0 | 3 | 5.61 | 16.83 | https://www.ksvlooms.com/products/1-4-raychem-dr-25-yellow-label-heat-shrink-tubing?variant=40443735113763 |  | KSV Looms, 2026-10-20; $1.71 per ft | vendor page read 2026-10-20 (products.json), in stock | 2.5 m of bundle + 10 % cut / recovery margin
Wire harness | All harnesses (master wire list) | DR-25-3/16-0-SP | TE Connectivity (Raychem) |  | TUBING, HEAT SHRINK, DR-25, BLACK, 2:1, 4.8 MM EXPANDED ID, 2.4 MM RECOVERED ID, FLUID RESISTANT ELASTOMER, -75 TO 150 C | 14 | m | 0 | 14 | 5.54 | 77.56 | https://www.ksvlooms.com/products/3-16-raychem-dr-25-yellow-label-heat-shrink-tubing-per-foot?variant=40443733803043 |  | KSV Looms, 2026-10-20; $1.69 per ft | vendor page read 2026-10-20 (products.json), in stock | 11.9 m of bundle + 10 % cut / recovery margin
Wire harness | All harnesses (master wire list) | DR-25-3/4-0-SP | TE Connectivity (Raychem) |  | TUBING, HEAT SHRINK, DR-25, BLACK, 2:1, 19.0 MM EXPANDED ID, 9.5 MM RECOVERED ID, FLUID RESISTANT ELASTOMER, -75 TO 150 C | 6 | m | 0 | 6 | 14.99 | 89.94 | https://www.ksvlooms.com/products/3-4-raychem-dr-25-yellow-label-heat-shrink-tubing?variant=40443737112611 |  | KSV Looms, 2026-10-20; $4.57 per ft | vendor page read 2026-10-20 (products.json), in stock | 4.9 m of bundle + 10 % cut / recovery margin
Wire harness | All harnesses (master wire list) | DR-25-3/8-0-SP | TE Connectivity (Raychem) |  | TUBING, HEAT SHRINK, DR-25, BLACK, 2:1, 9.53 MM EXPANDED ID, 4.8 MM RECOVERED ID, FLUID RESISTANT ELASTOMER, -75 TO 150 C | 8 | m | 0 | 8 | 10.83 | 86.64 | https://www.ksvlooms.com/products/3-8-raychem-dr-25-yellow-label-heat-shrink-tubing?variant=40443735343139 |  | KSV Looms, 2026-10-20; $3.30 per ft | vendor page read 2026-10-20 (products.json), in stock | 6.8 m of bundle + 10 % cut / recovery margin
Wire harness | All harnesses (master wire list) | DRB12-102PAE-L018 | TE DEUTSCH | ✓ TE | CONNECTOR, RECEPTACLE, DRB, 102 POS, PIN CONTACTS, E SEAL, A KEY, WIRE ROUTER, FLANGE MOUNT | 1 | ea | 0 | 1 | 55.13 | 55.13 | https://www.digikey.com/en/products/detail/te-connectivity-deutsch-ict-connectors/DRB12-102PAE-L018/10461602 |  | Digi-Key qty 1 (Bulk), 2026-10-20 | Digi-Key API 2026-10-20: 61 in stock
Wire harness | All harnesses (master wire list) | DRB16-102SAE-L018 | TE DEUTSCH |  | CONNECTOR, PLUG, DRB, 102 POS, SOCKET CONTACTS, E SEAL, A KEY, WIRE ROUTER | 1 | ea | 0 | 1 | 46.89 | 46.89 | https://www.digikey.com/en/products/detail/te-connectivity-deutsch-ict-connectors/DRB16-102SAE-L018/10461459 |  | Digi-Key qty 1 (Bulk), 2026-10-20 | Digi-Key API 2026-10-20: 45 in stock
Wire harness | All harnesses (master wire list) | DRBF-1A | TE DEUTSCH | ✓ TE | FLANGE, MOUNTING, DRB 102/128 SERIES | 1 | ea | 0 | 1 | 179.14 | 179.14 | https://www.digikey.com/en/products/detail/powell-electronics/DRBF-1A/29580951 |  | Digi-Key qty 10 (Bulk), 2026-10-20 | Digi-Key API 2026-10-20: 37 in stock
Wire harness | All harnesses (master wire list) | DT04-08PA-P021 | TE DEUTSCH |  | CONNECTOR, RECEPTACLE, DT, 8 POS, BUSSED 1 X 8, NICKEL PINS MOULDED IN, 13 A PER PIN, 52 A BUS, WEDGELOCK INCLUDED, GRAY | 1 | ea | 0 | 1 | 144.42 | 144.42 | https://www.digikey.com/en/products/detail/powell-electronics/DT04-08PA-P021/29660378 |  | Digi-Key qty 10 (Tray), 2026-10-20 | Digi-Key API 2026-10-20: 30 in stock
Wire harness | All harnesses (master wire list) | DT04-12PA-P021 | TE DEUTSCH |  | CONNECTOR, RECEPTACLE, DT, 12 POS, BUSSED 1 X 12, NICKEL PINS MOULDED IN, 13 A PER PIN, 78 A BUS, WEDGELOCK INCLUDED, GRAY | 4 | ea | 0 | 4 | 12.35 | 49.4 | https://www.digikey.com/en/products/detail/te-connectivity-deutsch-ict-connectors/DT04-12PA-P021/9923072 |  | Digi-Key qty 4 (Bulk), 2026-10-20 | Digi-Key API 2026-10-20: 1418 in stock
Wire harness | All harnesses (master wire list) | DT04-2P | TE DEUTSCH | ✓ TE | CONNECTOR, RECEPTACLE, DT, 2 POS, PIN CONTACTS, N SEAL, GRAY | 2 | ea | 2 | 0 | 0.67 |  | https://www.digikey.com/en/products/detail/te-connectivity-deutsch-ict-connectors/DT04-2P/6566582 |  | Digi-Key qty 1, 2026-10-19 | Digi-Key product page opened 2026-10-19 | on hand (sensor plug / terminal: never a buy)
Wire harness | All harnesses (master wire list) | DT04-6P | TE DEUTSCH | ✓ TE | CONNECTOR, RECEPTACLE, DT, 6 POS, PIN CONTACTS, N SEAL, GRAY | 2 | ea | 0 | 2 | 2.34 | 4.68 | https://www.digikey.com/en/products/detail/te-connectivity-deutsch-ict-connectors/DT04-6P/6566585 |  | Digi-Key qty 1, 2026-10-19 | Digi-Key product page opened 2026-10-19
Wire harness | All harnesses (master wire list) | DT06-08SA | TE DEUTSCH | ✓ TE | CONNECTOR, PLUG, DT, 8 POS, SOCKET CONTACTS, N SEAL, GRAY | 1 | ea | 0 | 1 | 3.81 | 3.81 | https://www.digikey.com/en/products/detail/te-connectivity-deutsch-ict-connectors/DT06-08SA/6566565 |  | Digi-Key qty 1, 2026-10-19 | Digi-Key product page opened 2026-10-19
Wire harness | All harnesses (master wire list) | DT06-12SA | TE Connectivity DEUTSCH |  | CONNECTOR, PLUG, DT, 12 POS, SOCKET CONTACTS, N SEAL, KEY A, GRAY | 5 | ea | 2 | 3 | 4.22 | 12.66 | https://www.digikey.com/en/products/detail/te-connectivity-deutsch-ict-connectors/DT06-12SA/6566568 |  | Digi-Key qty 3 (Bulk), 2026-10-20 | Digi-Key API 2026-10-20: 14204 in stock
Wire harness | All harnesses (master wire list) | DT06-2S | TE DEUTSCH |  | CONNECTOR, PLUG, DT, 2 POS, SOCKET CONTACTS, N SEAL, GRAY | 3 | ea | 0 | 3 | 0.77 | 2.31 | https://www.digikey.com/en/products/detail/te-connectivity-deutsch-ict-connectors/DT06-2S/6566572 |  | Digi-Key qty 3 (Bulk), 2026-10-20 | Digi-Key API 2026-10-20: 41242 in stock
Wire harness | All harnesses (master wire list) | DT06-2S-CE05 | TE DEUTSCH | ✓ TE | CONNECTOR, PLUG, DT, 2 POS, SOCKET CONTACTS, E SEAL, INSUL 1.35-3.05 MM, ENHANCED SEAL RETENTION, END CAP, BLACK | 8 | ea | 8 | 0 | 0.77 |  | https://www.te.com/en/product-DT06-2S-CE05.html |  | family price (DT06-2S, Digi-Key qty 1, 2026-10-19) | te.com page opened 2026-10-19 | on hand (sensor plug / terminal: never a buy)
Wire harness | All harnesses (master wire list) | DT06-3S | TE Connectivity DEUTSCH |  | CONNECTOR, PLUG, DT, 3 POS, SOCKET CONTACTS, N SEAL, GRAY | 1 | ea | 0 | 1 | 0.94 | 0.94 | https://www.digikey.com/en/products/detail/te-connectivity-deutsch-ict-connectors/DT06-3S/6566573 |  | Digi-Key qty 1 (Bulk), 2026-10-20 | Digi-Key API 2026-10-20: not stocked at Digi-Key now
Wire harness | All harnesses (master wire list) | DT06-3S-CE05 | TE Connectivity DEUTSCH | ✓ TE | CONNECTOR, PLUG, DT, 3 POS, SOCKET CONTACTS, E SEAL, INSUL 1.35-3.05 MM, ENHANCED SEAL RETENTION, END CAP, BLACK | 1 | ea | 1 | 0 | 2.06 |  | https://www.digikey.com/en/products/detail/te-connectivity-deutsch-ict-connectors/DT06-3S-CE05/7219768 |  | Digi-Key qty 1, 2026-10-19 | Digi-Key product page opened 2026-10-19 | on hand (sensor plug / terminal: never a buy)
Wire harness | All harnesses (master wire list) | DT06-6S | TE DEUTSCH |  | CONNECTOR, PLUG, DT, 6 POS, SOCKET CONTACTS, N SEAL, GRAY | 2 | ea | 0 | 2 | 2.52 | 5.04 | https://www.digikey.com/en/products/detail/te-connectivity-deutsch-ict-connectors/DT06-6S/6566575 |  | Digi-Key qty 1, 2026-10-19 | Digi-Key product page opened 2026-10-19
Wire harness | All harnesses (master wire list) | DTHD06-1-8S | TE DEUTSCH | ✓ TE | CONNECTOR, PLUG, DTHD, 1 POS, SIZE 8 SOCKET CONTACT, 8-10 AWG, 60 A | 4 | ea | 0 | 4 | 3.48 | 13.92 | https://www.digikey.com/en/products/detail/te-connectivity-deutsch-ict-connectors/DTHD06-1-8S/9554131 |  | Digi-Key qty 1, 2026-10-19 | Digi-Key product page opened 2026-10-19
Wire harness | All harnesses (master wire list) | DTM06-4S | Deutsch |  | CONNECTOR, PLUG, DTM, 4 POS, SOCKET CONTACTS, GRAY | 1 | ea | 0 | 1 | 2.05 | 2.05 | https://www.digikey.com/en/products/detail/te-connectivity-deutsch-ict-connectors/DTM06-4S/6566635 |  | Digi-Key qty 1 (Bulk), 2026-10-20 | Digi-Key API 2026-10-20: 15700 in stock
Wire harness | All harnesses (master wire list) | DTM06-6S | Deutsch |  | CONNECTOR, PLUG, DTM, 6 POS, SOCKET CONTACTS, GRAY | 1 | ea | 0 | 1 | 2.48 | 2.48 | https://www.ksvlooms.com/products/dtm06-6s-deutsch-dtm-housing?variant=43643315290147 |  | KSV Looms, 2026-10-20 | vendor page read 2026-10-20 (products.json), in stock
Wire harness | All harnesses (master wire list) | HD36-24-33SE | TE DEUTSCH |  | CONNECTOR, PLUG, HD30, SHELL 24, 33 POS, SOCKET CONTACTS, E SEAL | 1 | ea | 0 | 1 | [5 empty] | 404: te.com URL form is not a product page (checked 2026-10-19); find the real page
Wire harness | All harnesses (master wire list) | LP-16-J05PE-02-001 | CNLINKO |  | CONNECTOR, CIRCULAR, LP-16, CABLE PLUG, FEMALE, 5 POS, PLASTIC, SOLDER, 22-20 AWG, IP68 MATED, LATCH | 4 | ea | 0 | 4 | [5 empty] | NO LINK
Wire harness | All harnesses (master wire list) | M22759/16-10-0 | M22759 |  | WIRE, ELECTRICAL, 10 AWG, BLACK, ETFE (TEFZEL) INSULATED, TIN PLATED COPPER, 150 C, 600 V | 4 | ft | 0 | 4 | 4.08 | 16.32 | https://www.ksvlooms.com/products/10-awg-black-tefzel-wire-m22759-16-10-0-cut-length?variant=40451551199267 |  | KSV Looms, 2026-10-20 | vendor page read 2026-10-20 (products.json), in stock | 0.9 m in the master + 15% margin
Wire harness | All harnesses (master wire list) | M22759/16-10-2 | M22759 |  | WIRE, ELECTRICAL, 10 AWG, RED, ETFE (TEFZEL) INSULATED, TIN PLATED COPPER, 150 C, 600 V | 26 | ft | 0 | 26 | 3.5 | 91 | https://www.ksvlooms.com/products/10-awg-red-tefzel-wire-m22759-16-10-2-cut-length?variant=40451119939619 |  | KSV Looms, 2026-10-20 | vendor page read 2026-10-20 (products.json), in stock | 6.6 m in the master + 15% margin
Wire harness | All harnesses (master wire list) | M22759/16-10-9 | M22759 |  | WIRE, ELECTRICAL, 10 AWG, WHITE, ETFE (TEFZEL) INSULATED, TIN PLATED COPPER, 150 C, 600 V | 2 | ft | 0 | 2 | [5 empty] | NO LINK | 0.3 m in the master + 15% margin
Wire harness | All harnesses (master wire list) | M22759/16-12-0 | M22759 |  | WIRE, ELECTRICAL, 12 AWG, BLACK, ETFE (TEFZEL) INSULATED, TIN PLATED COPPER, 150 C, 600 V | 2 | ft | 0 | 2 | 3.56 | 7.12 | https://www.ksvlooms.com/products/12-awg-black-tefzel-wire-m22759-16-12-0-spool?variant=40415052726307 |  | KSV Looms, 2026-10-20 | vendor page read 2026-10-20 (products.json), in stock | 0.3 m in the master + 15% margin
Wire harness | All harnesses (master wire list) | M22759/16-12-2 | M22759 |  | WIRE, ELECTRICAL, 12 AWG, RED, ETFE (TEFZEL) INSULATED, TIN PLATED COPPER, 150 C, 600 V | 11 | ft | 0 | 11 | 3.56 | 39.16 | https://www.ksvlooms.com/products/12-awg-red-tefzel-wire-m22759-16-12-2-spool?variant=40415053152291 |  | KSV Looms, 2026-10-20 | vendor page read 2026-10-20 (products.json), in stock | 2.8 m in the master + 15% margin
Wire harness | All harnesses (master wire list) | M22759/16-14-0 | M22759 |  | WIRE, ELECTRICAL, 14 AWG, BLACK, ETFE (TEFZEL) INSULATED, TIN PLATED COPPER, 150 C, 600 V | 2 | ft | 0 | 2 | 2.56 | 5.12 | https://www.ksvlooms.com/products/14-awg-black-tefzel-wire-m22759-16-14-0-spool?variant=40415048695843 |  | KSV Looms, 2026-10-20 | vendor page read 2026-10-20 (products.json), in stock | 0.5 m in the master + 15% margin
Wire harness | All harnesses (master wire list) | M22759/16-14-2 | M22759 |  | WIRE, ELECTRICAL, 14 AWG, RED, ETFE (TEFZEL) INSULATED, TIN PLATED COPPER, 150 C, 600 V | 80 | ft | 0 | 80 | 1 | 80 | https://www.awcwire.com/product/m22759_16-14 |  | est | from cad/fusebox parts list (R82 checked) | 21.1 m in the master + 15% margin
Wire harness | All harnesses (master wire list) | M22759/16-14-4 | M22759 |  | WIRE, ELECTRICAL, 14 AWG, YELLOW, ETFE (TEFZEL) INSULATED, TIN PLATED COPPER, 150 C, 600 V | 6 | ft | 0 | 6 | [5 empty] | NO LINK | 1.4 m in the master + 15% margin
Wire harness | All harnesses (master wire list) | M22759/16-16-0 | M22759 |  | WIRE, ELECTRICAL, 16 AWG, BLACK, ETFE (TEFZEL) INSULATED, TIN PLATED COPPER, 150 C, 600 V | 22 | ft | 0 | 22 | 1.88 | 41.36 | https://www.ksvlooms.com/products/16-awg-black-tefzel-wire-m22759-16-16-0-spool?variant=40415046434851 |  | KSV Looms, 2026-10-20 | vendor page read 2026-10-20 (products.json), in stock | 5.8 m in the master + 15% margin
Wire harness | All harnesses (master wire list) | M22759/16-16-2 | M22759 |  | WIRE, ELECTRICAL, 16 AWG, RED, ETFE (TEFZEL) INSULATED, TIN PLATED COPPER, 150 C, 600 V | 73 | ft | 0 | 73 | 1 | 73 | https://www.awcwire.com/product/m22759_16-16 |  | est | from cad/fusebox parts list (R82 checked) | 19.2 m in the master + 15% margin
Wire harness | All harnesses (master wire list) | M22759/16-16-4 | M22759 |  | WIRE, ELECTRICAL, 16 AWG, YELLOW, ETFE (TEFZEL) INSULATED, TIN PLATED COPPER, 150 C, 600 V | 12 | ft | 0 | 12 | [5 empty] | NO LINK | 3.0 m in the master + 15% margin
Wire harness | All harnesses (master wire list) | M22759/16-18-2 | M22759 |  | WIRE, ELECTRICAL, 18 AWG, RED, ETFE (TEFZEL) INSULATED, TIN PLATED COPPER, 150 C, 600 V | 48 | ft | 0 | 48 | 1 | 48 | https://www.awcwire.com/product/m22759_16-18 |  | est | from cad/fusebox parts list (R82 checked) | 12.5 m in the master + 15% margin
Wire harness | All harnesses (master wire list) | M22759/16-18-4 | M22759 |  | WIRE, ELECTRICAL, 18 AWG, YELLOW, ETFE (TEFZEL) INSULATED, TIN PLATED COPPER, 150 C, 600 V | 12 | ft | 0 | 12 | [5 empty] | NO LINK | 3.0 m in the master + 15% margin
Wire harness | All harnesses (master wire list) | M22759/16-18-9 | M22759 |  | WIRE, ELECTRICAL, 18 AWG, WHITE, ETFE (TEFZEL) INSULATED, TIN PLATED COPPER, 150 C, 600 V | 24 | ft | 0 | 24 | 1.6 | 38.4 | https://www.ksvlooms.com/products/18-awg-white-tefzel-wire-m22759-16-18-9-spool?variant=40415044829219 |  | KSV Looms, 2026-10-20 | vendor page read 2026-10-20 (products.json), in stock | 6.2 m in the master + 15% margin
Wire harness | All harnesses (master wire list) | M22759/16-20-0 | M22759 |  | WIRE, ELECTRICAL, 20 AWG, BLACK, ETFE (TEFZEL) INSULATED, TIN PLATED COPPER, 150 C, 600 V | 23 | ft | 0 | 23 | 1.32 | 30.36 | https://www.ksvlooms.com/products/20-awg-black-tefzel-wire-m22759-16-20-0-spool?variant=40415026577443 |  | KSV Looms, 2026-10-20 | vendor page read 2026-10-20 (products.json), in stock | 5.8 m in the master + 15% margin
Wire harness | All harnesses (master wire list) | M22759/16-20-2 | M22759 |  | WIRE, ELECTRICAL, 20 AWG, RED, ETFE (TEFZEL) INSULATED, TIN PLATED COPPER, 150 C, 600 V | 26 | ft | 0 | 26 | 1 | 26 | https://www.awcwire.com/product/m22759_16-20 |  | est | from cad/fusebox parts list (R82 checked) | 6.8 m in the master + 15% margin
Wire harness | All harnesses (master wire list) | M22759/16-20-3 | M22759 |  | WIRE, ELECTRICAL, 20 AWG, ORANGE, ETFE (TEFZEL) INSULATED, TIN PLATED COPPER, 150 C, 600 V | 29 | ft | 0 | 29 | 1.04 | 30.16 | https://www.ksvlooms.com/products/20-awg-orange-tefzel-wire-m22759-16-20-3-spool?variant=40415028019235 |  | KSV Looms, 2026-10-20 | vendor page read 2026-10-20 (products.json), in stock | 7.7 m in the master + 15% margin
Wire harness | All harnesses (master wire list) | M22759/16-20-4 | M22759 |  | WIRE, ELECTRICAL, 20 AWG, YELLOW, ETFE (TEFZEL) INSULATED, TIN PLATED COPPER, 150 C, 600 V | 27 | ft | 0 | 27 | 1.12 | 30.24 | https://www.ksvlooms.com/products/20-awg-yellow-tefzel-wire-m22759-16-20-4-spool?variant=40415028477987 |  | KSV Looms, 2026-10-20 | vendor page read 2026-10-20 (products.json), in stock | 7.1 m in the master + 15% margin
Wire harness | All harnesses (master wire list) | M22759/16-20-5 | M22759 |  | WIRE, ELECTRICAL, 20 AWG, GREEN, ETFE (TEFZEL) INSULATED, TIN PLATED COPPER, 150 C, 600 V | 1 | ft | 0 | 1 | 1.04 | 1.04 | https://www.ksvlooms.com/products/20-awg-green-tefzel-wire-m22759-16-20-5-spool?variant=40415028838435 |  | KSV Looms, 2026-10-20 | vendor page read 2026-10-20 (products.json), in stock | 0.0 m in the master + 15% margin
Wire harness | All harnesses (master wire list) | M22759/16-20-6 | M22759 |  | WIRE, ELECTRICAL, 20 AWG, BLUE, ETFE (TEFZEL) INSULATED, TIN PLATED COPPER, 150 C, 600 V | 15 | ft | 0 | 15 | 1.08 | 16.2 | https://www.ksvlooms.com/products/20-awg-blue-tefzel-wire-m22759-16-20-6-spool?variant=40415028903971 |  | KSV Looms, 2026-10-20 | vendor page read 2026-10-20 (products.json), in stock | 3.7 m in the master + 15% margin
Wire harness | All harnesses (master wire list) | M22759/16-20-9 | M22759 |  | WIRE, ELECTRICAL, 20 AWG, WHITE, ETFE (TEFZEL) INSULATED, TIN PLATED COPPER, 150 C, 600 V | 134 | ft | 0 | 134 | 0.96 | 128.64 | https://www.ksvlooms.com/products/20-awg-white-tefzel-wire-m22759-16-20-9-spool?variant=40415029297187 | https://www.flightstore.com.au/M22759/16-Extruded-ETFE-Tefzel-Wire-20AWG-Per-FT | KSV Looms, 2026-10-20 | vendor page read 2026-10-20 (products.json), in stock | 35.4 m in the master + 15% margin
Wire harness | All harnesses (master wire list) | M22759/16-6-2 | M22759 |  | WIRE, ELECTRICAL, 6 AWG, RED, ETFE (TEFZEL) INSULATED, TIN PLATED COPPER, 150 C, 600 V | 4 | ft | 0 | 4 | [5 empty] | NO LINK | 0.8 m in the master + 15% margin
Wire harness | All harnesses (master wire list) | M22759/16-8-0 | M22759 |  | WIRE, ELECTRICAL, 8 AWG, BLACK, ETFE (TEFZEL) INSULATED, TIN PLATED COPPER, 150 C, 600 V | 13 | ft | 0 | 13 | 6.08 | 79.04 | https://www.ksvlooms.com/products/8-awg-black-tefzel-wire-m22759-16-8-0-cut-length?variant=40451555557411 |  | KSV Looms, 2026-10-20 | vendor page read 2026-10-20 (products.json), in stock | 3.2 m in the master + 15% margin
Wire harness | All harnesses (master wire list) | M22759/16-8-2 | M22759 |  | WIRE, ELECTRICAL, 8 AWG, RED, ETFE (TEFZEL) INSULATED, TIN PLATED COPPER, 150 C, 600 V | 38 | ft | 0 | 38 | 6.1 | 231.8 | https://www.ksvlooms.com/products/8-awg-red-tefzel-wire-m22759-16-8-2-cut-length?variant=40451557523491 |  | KSV Looms, 2026-10-20 | vendor page read 2026-10-20 (products.json), in stock | 9.9 m in the master + 15% margin
Wire harness | All harnesses (master wire list) | RL00801-50BK | Amphenol |  | CONNECTOR, CABLE, RADLOK 8.0, FEMALE, 200 A, 50 MM2 (1/0), BLACK | 2 | ea | 0 | 2 | 13.46 | 26.92 | https://www.digikey.com/en/products/detail/amphenol-technical-products-international/RL00801-50BK/16271509 |  | Digi-Key qty 2 (Bulk), 2026-10-20 | Digi-Key API 2026-10-20: 65 in stock
Wire harness | All harnesses (master wire list) | RL00801-50RE | Amphenol |  | CONNECTOR, CABLE, RADLOK 8.0, FEMALE, 200 A, 50 MM2 (1/0), RED | 2 | ea | 0 | 2 | 13.46 | 26.92 | https://www.digikey.com/en/products/detail/amphenol-technical-products-international/RL00801-50RE/16271290 |  | Digi-Key qty 2 (Bulk), 2026-10-20 | Digi-Key API 2026-10-20: 72 in stock
Wire harness | All harnesses (master wire list) | RNF-100-3/16-4-STK | TE Connectivity (Raychem) |  | TUBING, HEAT SHRINK, RNF-100, YELLOW, 2:1, 4.8 MM EXPANDED ID, 2.4 MM RECOVERED ID, 1.2 M STICK | 1 | stick | 0 | 1 | 0 | 0 |  |  | not priced (Dan) | 404: te.com URL form is not a product page (checked 2026-10-19); find the real page | 40 bands of 6 mm, both ends of each wire
Wire harness | All harnesses (master wire list) | RNF-100-3/16-6-STK | TE Connectivity (Raychem) |  | TUBING, HEAT SHRINK, RNF-100, BLUE, 2:1, 4.8 MM EXPANDED ID, 2.4 MM RECOVERED ID, 1.2 M STICK | 1 | stick | 0 | 1 | 0 | 0 |  |  | not priced (Dan) | 404: te.com URL form is not a product page (checked 2026-10-19); find the real page | 66 bands of 6 mm, both ends of each wire
Wire harness | All harnesses (master wire list) | RNF-100-3/16-9-STK | TE Connectivity (Raychem) |  | TUBING, HEAT SHRINK, RNF-100, WHITE, 2:1, 4.8 MM EXPANDED ID, 2.4 MM RECOVERED ID, 1.2 M STICK | 1 | stick | 0 | 1 | 0 | 0 |  |  | not priced (Dan) | 404: te.com URL form is not a product page (checked 2026-10-19); find the real page | 56 bands of 6 mm, both ends of each wire
Wire harness | All harnesses (master wire list) | RNF-100-3/32-4-STK | TE Connectivity (Raychem) |  | TUBING, HEAT SHRINK, RNF-100, YELLOW, 2:1, 2.4 MM EXPANDED ID, 1.2 MM RECOVERED ID, 1.2 M STICK | 4 | stick | 0 | 4 | 0 | 0 |  |  | not priced (Dan) | 404: te.com URL form is not a product page (checked 2026-10-19); find the real page | 560 bands of 6 mm, both ends of each wire
Wire harness | All harnesses (master wire list) | RNF-100-3/32-6-STK | TE Connectivity (Raychem) |  | TUBING, HEAT SHRINK, RNF-100, BLUE, 2:1, 2.4 MM EXPANDED ID, 1.2 MM RECOVERED ID, 1.2 M STICK | 5 | stick | 0 | 5 | 0 | 0 |  |  | not priced (Dan) | 404: te.com URL form is not a product page (checked 2026-10-19); find the real page | 810 bands of 6 mm, both ends of each wire
Wire harness | All harnesses (master wire list) | RNF-100-3/32-9-STK | TE Connectivity (Raychem) |  | TUBING, HEAT SHRINK, RNF-100, WHITE, 2:1, 2.4 MM EXPANDED ID, 1.2 MM RECOVERED ID, 1.2 M STICK | 3 | stick | 0 | 3 | 0 | 0 |  |  | not priced (Dan) | 404: te.com URL form is not a product page (checked 2026-10-19); find the real page | 400 bands of 6 mm, both ends of each wire
Wire harness | All harnesses (master wire list) | TBD |  |  | part number not confirmed yet: contact / plug (ALT-PLUG) (check_wiring.py --tbd) | 3 | ea | 0 | 3 | [5 empty] | NO LINK | no maker document in the repo yet; never guessed
Wire harness | All harnesses (master wire list) | TBD |  |  | part number not confirmed yet: contact / plug (APS-PEDAL) (check_wiring.py --tbd) | 6 | ea | 0 | 6 | [5 empty] | NO LINK | no maker document in the repo yet; never guessed
Wire harness | All harnesses (master wire list) | TBD |  |  | part number not confirmed yet: contact / plug (CAM) (check_wiring.py --tbd) | 3 | ea | 0 | 3 | [5 empty] | NO LINK | no maker document in the repo yet; never guessed
Wire harness | All harnesses (master wire list) | TBD |  |  | part number not confirmed yet: contact / plug (CLNT-P) (check_wiring.py --tbd) | 3 | ea | 0 | 3 | [5 empty] | NO LINK | no maker document in the repo yet; never guessed
Wire harness | All harnesses (master wire list) | TBD |  |  | part number not confirmed yet: contact / plug (COIL-1) (check_wiring.py --tbd) | 1 | ea | 0 | 1 | [5 empty] | NO LINK | no maker document in the repo yet; never guessed
Wire harness | All harnesses (master wire list) | TBD |  |  | part number not confirmed yet: contact / plug (COIL-2) (check_wiring.py --tbd) | 1 | ea | 0 | 1 | [5 empty] | NO LINK | no maker document in the repo yet; never guessed
Wire harness | All harnesses (master wire list) | TBD |  |  | part number not confirmed yet: contact / plug (COIL-3) (check_wiring.py --tbd) | 1 | ea | 0 | 1 | [5 empty] | NO LINK | no maker document in the repo yet; never guessed
Wire harness | All harnesses (master wire list) | TBD |  |  | part number not confirmed yet: contact / plug (COIL-4) (check_wiring.py --tbd) | 1 | ea | 0 | 1 | [5 empty] | NO LINK | no maker document in the repo yet; never guessed
Wire harness | All harnesses (master wire list) | TBD |  |  | part number not confirmed yet: contact / plug (ECU-A) (check_wiring.py --tbd) | 1 | ea | 0 | 1 | [5 empty] | NO LINK | no maker document in the repo yet; never guessed
Wire harness | All harnesses (master wire list) | TBD |  |  | part number not confirmed yet: contact / plug (ECU-B) (check_wiring.py --tbd) | 9 | ea | 0 | 9 | [5 empty] | NO LINK | no maker document in the repo yet; never guessed
Wire harness | All harnesses (master wire list) | TBD |  |  | part number not confirmed yet: contact / plug (ETB) (check_wiring.py --tbd) | 6 | ea | 0 | 6 | [5 empty] | NO LINK | no maker document in the repo yet; never guessed
Wire harness | All harnesses (master wire list) | TBD |  |  | part number not confirmed yet: contact / plug (FUEL-PUMP) (check_wiring.py --tbd) | 2 | ea | 0 | 2 | [5 empty] | NO LINK | no maker document in the repo yet; never guessed
Wire harness | All harnesses (master wire list) | TBD |  |  | part number not confirmed yet: contact / plug (JUMP-POST) (check_wiring.py --tbd) | 1 | ea | 0 | 1 | [5 empty] | NO LINK | no maker document in the repo yet; never guessed
Wire harness | All harnesses (master wire list) | TBD |  |  | part number not confirmed yet: contact / plug (KILL-SW) (check_wiring.py --tbd) | 5 | ea | 0 | 5 | [5 empty] | NO LINK | no maker document in the repo yet; never guessed
Wire harness | All harnesses (master wire list) | TBD |  |  | part number not confirmed yet: contact / plug (KNOCK-1) (check_wiring.py --tbd) | 2 | ea | 0 | 2 | [5 empty] | NO LINK | no maker document in the repo yet; never guessed
Wire harness | All harnesses (master wire list) | TBD |  |  | part number not confirmed yet: contact / plug (MRS-A) (check_wiring.py --tbd) | 2 | ea | 0 | 2 | [5 empty] | NO LINK | no maker document in the repo yet; never guessed
Wire harness | All harnesses (master wire list) | TBD |  |  | part number not confirmed yet: contact / plug (MRS-B) (check_wiring.py --tbd) | 6 | ea | 0 | 6 | [5 empty] | NO LINK | no maker document in the repo yet; never guessed
Wire harness | All harnesses (master wire list) | TBD |  |  | part number not confirmed yet: contact / plug (MRS-C) (check_wiring.py --tbd) | 2 | ea | 0 | 2 | [5 empty] | NO LINK | no maker document in the repo yet; never guessed
Wire harness | All harnesses (master wire list) | TBD |  |  | part number not confirmed yet: diode (D-CHG) (check_wiring.py --tbd) | 1 | ea | 0 | 1 | [5 empty] | NO LINK | no maker document in the repo yet; never guessed
Wire harness | All harnesses (master wire list) | TBD |  |  | part number not confirmed yet: diode (D-HB) (check_wiring.py --tbd) | 1 | ea | 0 | 1 | [5 empty] | NO LINK | no maker document in the repo yet; never guessed
Wire harness | All harnesses (master wire list) | TBD |  |  | part number not confirmed yet: diode (D-OIL) (check_wiring.py --tbd) | 1 | ea | 0 | 1 | [5 empty] | NO LINK | no maker document in the repo yet; never guessed
Wire harness | All harnesses (master wire list) | TBD |  |  | part number not confirmed yet: diode (D-PK) (check_wiring.py --tbd) | 1 | ea | 0 | 1 | [5 empty] | NO LINK | no maker document in the repo yet; never guessed
Wire harness | All harnesses (master wire list) | TBD |  |  | part number not confirmed yet: diode (D-TL) (check_wiring.py --tbd) | 1 | ea | 0 | 1 | [5 empty] | NO LINK | no maker document in the repo yet; never guessed
Wire harness | All harnesses (master wire list) | TBD |  |  | part number not confirmed yet: diode (D-TR) (check_wiring.py --tbd) | 1 | ea | 0 | 1 | [5 empty] | NO LINK | no maker document in the repo yet; never guessed
Wire harness | All harnesses (master wire list) | TBD |  |  | part number not confirmed yet: housing (APS-PEDAL) (check_wiring.py --tbd) | 1 | ea | 0 | 1 | [5 empty] | NO LINK | no maker document in the repo yet; never guessed
Wire harness | All harnesses (master wire list) | TBD |  |  | part number not confirmed yet: housing (CAM) (check_wiring.py --tbd) | 1 | ea | 0 | 1 | [5 empty] | NO LINK | no maker document in the repo yet; never guessed
Wire harness | All harnesses (master wire list) | TBD |  |  | part number not confirmed yet: housing (CLNT-P) (check_wiring.py --tbd) | 1 | ea | 0 | 1 | [5 empty] | NO LINK | no maker document in the repo yet; never guessed
Wire harness | All harnesses (master wire list) | TBD |  |  | part number not confirmed yet: housing (FUEL-PUMP) (check_wiring.py --tbd) | 1 | ea | 0 | 1 | [5 empty] | NO LINK | no maker document in the repo yet; never guessed
Wire harness | All harnesses (master wire list) | TBD |  |  | part number not confirmed yet: housing (JUMP-POST) (check_wiring.py --tbd) | 1 | ea | 0 | 1 | [5 empty] | NO LINK | no maker document in the repo yet; never guessed
Wire harness | All harnesses (master wire list) | TBD |  |  | part number not confirmed yet: housing (OPTO-8) (check_wiring.py --tbd) | 1 | ea | 0 | 1 | [5 empty] | NO LINK | no maker document in the repo yet; never guessed
Wire harness | All harnesses (master wire list) | TBD |  |  | part number not confirmed yet: lug / terminal (BATT-POS) (check_wiring.py --tbd) | 1 | ea | 0 | 1 | [5 empty] | NO LINK | no maker document in the repo yet; never guessed
Wire harness | All harnesses (master wire list) | TBD |  |  | part number not confirmed yet: lug / terminal (ENG-GND-RING) (check_wiring.py --tbd) | 1 | ea | 0 | 1 | [5 empty] | NO LINK | no maker document in the repo yet; never guessed
Wire harness | All harnesses (master wire list) | TBD |  |  | part number not confirmed yet: lug / terminal (GND-EA) (check_wiring.py --tbd) | 5 | ea | 0 | 5 | [5 empty] | NO LINK | no maker document in the repo yet; never guessed
Wire harness | All harnesses (master wire list) | TBD |  |  | part number not confirmed yet: lug / terminal (GND-EB) (check_wiring.py --tbd) | 4 | ea | 0 | 4 | [5 empty] | NO LINK | no maker document in the repo yet; never guessed
Wire harness | All harnesses (master wire list) | TBD |  |  | part number not confirmed yet: lug / terminal (GND-ID) (check_wiring.py --tbd) | 2 | ea | 0 | 2 | [5 empty] | NO LINK | no maker document in the repo yet; never guessed
Wire harness | All harnesses (master wire list) | TBD |  |  | part number not confirmed yet: lug / terminal (GND-IG) (check_wiring.py --tbd) | 1 | ea | 0 | 1 | [5 empty] | NO LINK | no maker document in the repo yet; never guessed
Wire harness | All harnesses (master wire list) | TBD |  |  | part number not confirmed yet: lug / terminal (STARTER-TRIGGER) (check_wiring.py --tbd) | 1 | ea | 0 | 1 | [5 empty] | NO LINK | no maker document in the repo yet; never guessed
Wire harness | All harnesses (master wire list) | TBD |  |  | part number not confirmed yet: lug / terminal (T-ALT-B) (check_wiring.py --tbd) | 1 | ea | 0 | 1 | [5 empty] | NO LINK | no maker document in the repo yet; never guessed
Wire harness | All harnesses (master wire list) | TBD |  |  | part number not confirmed yet: lug / terminal (T-AT-GND) (check_wiring.py --tbd) | 2 | ea | 0 | 2 | [5 empty] | NO LINK | no maker document in the repo yet; never guessed
Wire harness | All harnesses (master wire list) | TBD |  |  | part number not confirmed yet: lug / terminal (T-AT-GND-B) (check_wiring.py --tbd) | 2 | ea | 0 | 2 | [5 empty] | NO LINK | no maker document in the repo yet; never guessed
Wire harness | All harnesses (master wire list) | TBD |  |  | part number not confirmed yet: lug / terminal (T-AT-GND-C) (check_wiring.py --tbd) | 1 | ea | 0 | 1 | [5 empty] | NO LINK | no maker document in the repo yet; never guessed
Wire harness | All harnesses (master wire list) | TBD |  |  | part number not confirmed yet: lug / terminal (T-CLUSTER-HL) (check_wiring.py --tbd) | 1 | ea | 0 | 1 | [5 empty] | NO LINK | no maker document in the repo yet; never guessed
Wire harness | All harnesses (master wire list) | TBD |  |  | part number not confirmed yet: lug / terminal (T-ENG-BLOCK) (check_wiring.py --tbd) | 1 | ea | 0 | 1 | [5 empty] | NO LINK | no maker document in the repo yet; never guessed
Wire harness | All harnesses (master wire list) | TBD |  |  | part number not confirmed yet: lug / terminal (T-ENG-BLOCK-2) (check_wiring.py --tbd) | 1 | ea | 0 | 1 | [5 empty] | NO LINK | no maker document in the repo yet; never guessed
Wire harness | All harnesses (master wire list) | TBD |  |  | part number not confirmed yet: lug / terminal (T-ENG-BLOCK-3) (check_wiring.py --tbd) | 1 | ea | 0 | 1 | [5 empty] | NO LINK | no maker document in the repo yet; never guessed
Wire harness | All harnesses (master wire list) | TBD |  |  | part number not confirmed yet: lug / terminal (T-STARTER-B) (check_wiring.py --tbd) | 1 | ea | 0 | 1 | [5 empty] | NO LINK | no maker document in the repo yet; never guessed
Wire harness | All harnesses (master wire list) | TBD |  |  | part number not confirmed yet: lug / terminal (T-STARTER-B-2) (check_wiring.py --tbd) | 1 | ea | 0 | 1 | [5 empty] | NO LINK | no maker document in the repo yet; never guessed
Wire harness | All harnesses (master wire list) | TBD |  |  | part number not confirmed yet: lug / terminal (T-STARTER-B-3) (check_wiring.py --tbd) | 1 | ea | 0 | 1 | [5 empty] | NO LINK | no maker document in the repo yet; never guessed
Wire harness | All harnesses (master wire list) | TBD |  |  | part number not confirmed yet: lug / terminal (T-TRUNK-FP-GND) (check_wiring.py --tbd) | 1 | ea | 0 | 1 | [5 empty] | NO LINK | no maker document in the repo yet; never guessed
Wire harness | All harnesses (master wire list) | TBD |  |  | part number not confirmed yet: lug / terminal (T-TRUNK-NEG) (check_wiring.py --tbd) | 1 | ea | 0 | 1 | [5 empty] | NO LINK | no maker document in the repo yet; never guessed
Wire harness | All harnesses (master wire list) | TBD |  |  | shielded cable, part number not confirmed: CAB-CAN-CLU, CAB-CAN-CSB, CAB-CAN-ECU, CAB-CAN-RD, CAB-CANBH-BC, CAB-ETBM-AE, CAB-LAMCAN-BE | 4 | ft | 0 | 4 | [5 empty] | NO LINK | OPEN-ITEMS row 140
Wire harness | All harnesses (master wire list) | TMS-SCE-1/2-2.0-9 | TE Connectivity (Raychem) |  | MARKER, HEAT SHRINK, PRINTABLE, TMS-SCE, WHITE, 3:1, 12.7 MM EXPANDED ID, 50 MM, THERMAL TRANSFER PRINT | 9 | ea | 0 | 9 | 0 | 0 |  |  | not priced (Dan) | 404: te.com URL form is not a product page (checked 2026-10-19); find the real page
Wire harness | All harnesses (master wire list) | TMS-SCE-3/16-2.0-9 | TE Connectivity (Raychem) |  | MARKER, HEAT SHRINK, PRINTABLE, TMS-SCE, WHITE, 3:1, 4.8 MM EXPANDED ID, 50 MM, THERMAL TRANSFER PRINT | 34 | ea | 0 | 34 | 0 | 0 |  |  | not priced (Dan) | 404: te.com URL form is not a product page (checked 2026-10-19); find the real page
Wire harness | All harnesses (master wire list) | TMS-SCE-3/8-2.0-9 | TE Connectivity (Raychem) |  | MARKER, HEAT SHRINK, PRINTABLE, TMS-SCE, WHITE, 3:1, 9.5 MM EXPANDED ID, 50 MM, THERMAL TRANSFER PRINT | 44 | ea | 0 | 44 | 0 | 0 |  |  | not priced (Dan) | 404: te.com URL form is not a product page (checked 2026-10-19); find the real page
Wire harness | All harnesses (master wire list) | W12S | Deutsch (TE Connectivity) |  | WEDGELOCK, DT, 12 POS, PLUG | 5 | ea | 2 | 3 | 0.42 | 1.26 | https://www.digikey.com/en/products/detail/te-connectivity-deutsch-ict-connectors/W12S/6566599 |  | Digi-Key qty 3 (Box), 2026-10-20 | Digi-Key API 2026-10-20: 22279 in stock
Wire harness | All harnesses (master wire list) | W2P | TE DEUTSCH | ✓ TE | WEDGELOCK, DT, 2-WAY RECEPTACLE | 2 | ea | 0 | 2 | 0.13 | 0.26 | https://www.digikey.com/en/products/detail/te-connectivity-deutsch-ict-connectors/W2P/6566600 |  | Digi-Key qty 1, 2026-10-19 | Digi-Key product page opened 2026-10-19
Wire harness | All harnesses (master wire list) | W2S | TE DEUTSCH | ✓ TE | WEDGELOCK, DT, 2-WAY PLUG | 11 | ea | 0 | 11 | 0.13 | 1.43 | https://www.te.com/en/product-W2S.html |  | family price (W2P, Digi-Key qty 1, 2026-10-19) | te.com page opened 2026-10-19
Wire harness | All harnesses (master wire list) | W3S | Deutsch | ✓ TE | WEDGELOCK, DT, 3 POS, PLUG | 2 | ea | 0 | 2 | 0.13 | 0.26 | https://www.te.com/en/product-W3S.html |  | family price (W2P, Digi-Key qty 1, 2026-10-19) | te.com URL form, page NOT opened (te.com blocked the automated check): confirm
Wire harness | All harnesses (master wire list) | W6P | TE DEUTSCH | ✓ TE | WEDGELOCK, DT, 6-WAY RECEPTACLE | 2 | ea | 0 | 2 | 0.2 | 0.4 | https://www.digikey.com/en/products/detail/te-connectivity-deutsch-ict-connectors/W6P/6566692 |  | Digi-Key qty 2 (Box), 2026-10-20 | Digi-Key API 2026-10-20: 18695 in stock
Wire harness | All harnesses (master wire list) | W6S | TE DEUTSCH | ✓ TE | WEDGELOCK, DT, 6-WAY PLUG | 2 | ea | 0 | 2 | 0.21 | 0.42 | https://www.digikey.com/en/products/detail/te-connectivity-deutsch-ict-connectors/W6S/6566605 |  | Digi-Key qty 2 (Box), 2026-10-20 | Digi-Key API 2026-10-20: 50335 in stock
Wire harness | All harnesses (master wire list) | W8S | TE DEUTSCH | ✓ TE | WEDGELOCK, DT, 8 POS, PLUG | 1 | ea | 0 | 1 | 0.35 | 0.35 | https://www.digikey.com/en/products/detail/te-connectivity-deutsch-ict-connectors/W8S/9744670 |  | Digi-Key qty 1 (Box), 2026-10-20 | Digi-Key API 2026-10-20: 2460 in stock
Wire harness | All harnesses (master wire list) | WM-4S | TE DEUTSCH | ✓ TE | WEDGELOCK, DTM, 4 POS, PLUG | 1 | ea | 0 | 1 | 0.28 | 0.28 | https://www.digikey.com/en/products/detail/te-connectivity-deutsch-ict-connectors/WM-4S/6566615 |  | Digi-Key qty 1 (Box), 2026-10-20 | Digi-Key API 2026-10-20: 12271 in stock
Wire harness | All harnesses (master wire list) | WM-6S | Deutsch | ✓ TE | WEDGELOCK, DTM, 6 POS, PLUG | 1 | ea | 0 | 1 | 0.31 | 0.31 | https://www.digikey.com/en/products/detail/te-connectivity-deutsch-ict-connectors/WM-6S/6566617 |  | Digi-Key qty 1 (Box), 2026-10-20 | Digi-Key API 2026-10-20: 2478 in stock
Wire harness | All harnesses (master wire list) | in kit 354404 |  |  |  | 9 | ea | 9 | 0 | [5 empty] | NO LINK | on hand (sensor plug / terminal: never a buy)

## To do
section | part | problem | recommended answer
Mechanical assemblies | F90000295 | NO LINK | I find and validate a maker page or approved-supplier listing
Mechanical assemblies | 8847 L=10 | NO LINK | I find and validate a maker page or approved-supplier listing
Mechanical assemblies | HD34-24-33PE | te.com URL form, page NOT opened (te.com blocked the automated check): confirm | I find and validate a maker page or approved-supplier listing
Mechanical assemblies | ISO 10642 M3 x 12 A2 | NO LINK | generic part: name a real PN (TE first, then an approved supplier); I propose one on your OK
Mechanical assemblies | ISO 4026 M8 x 6 A2 | NO LINK | I find and validate a maker page or approved-supplier listing
Mechanical assemblies | N0674-70 2-039 | NO LINK | I find and validate a maker page or approved-supplier listing
Mechanical assemblies | PEM FHS-M5-12 | NO LINK | I find and validate a maker page or approved-supplier listing
Mechanical assemblies | RS 527-268 | NO LINK | I find and validate a maker page or approved-supplier listing
Mechanical assemblies | ISO 10642 M3 x 12 A2 | NO LINK | generic part: name a real PN (TE first, then an approved supplier); I propose one on your OK
Mechanical assemblies | LP-16-C05SX-02-101 | NO LINK | I find and validate a maker page or approved-supplier listing
Mechanical assemblies | LP-16-C05SX-02-101 | NO LINK | I find and validate a maker page or approved-supplier listing
Mechanical assemblies | Lemu 2990806014 | NO LINK | I find and validate a maker page or approved-supplier listing
Mechanical assemblies | N0674-70 2-039 | NO LINK | I find and validate a maker page or approved-supplier listing
Wire harness | 4.7k 1/4W | NO LINK | generic part: name a real PN (TE first, then an approved supplier); I propose one on your OK
Wire harness | 52-45780 | NO LINK | I find and validate a maker page or approved-supplier listing
Wire harness | 55A1811-20-9-9CS2275 | te.com URL form, page NOT opened (te.com blocked the automated check): confirm | I find and validate a maker page or approved-supplier listing
Wire harness | 55A1821-20-6/9-9 | te.com URL form, page NOT opened (te.com blocked the automated check): confirm | I find and validate a maker page or approved-supplier listing
Wire harness | 55A1831-20-2/4/6-9 | te.com URL form, page NOT opened (te.com blocked the automated check): confirm | I find and validate a maker page or approved-supplier listing
Wire harness | 55A1841-20-2/4/5/6-9 | te.com URL form, page NOT opened (te.com blocked the automated check): confirm | I find and validate a maker page or approved-supplier listing
Wire harness | 90980-10341 | NO LINK | OEM Toyota part: buy from a Toyota parts dealer; confirm it is not already on the car
Wire harness | 90980-10942 | NO LINK | OEM Toyota part: buy from a Toyota parts dealer; confirm it is not already on the car
Wire harness | 90980-11885 | NO LINK | OEM Toyota part: buy from a Toyota parts dealer; confirm it is not already on the car
Wire harness | 90980-12068 | NO LINK | OEM Toyota part: buy from a Toyota parts dealer; confirm it is not already on the car
Wire harness | BC-1/0-BLK | NO LINK | pick a welding / battery cable supplier (no PN exists for this drawn wire); recommend ProWire USA
Wire harness | BC-1/0-RED | NO LINK | pick a welding / battery cable supplier (no PN exists for this drawn wire); recommend ProWire USA
Wire harness | BC-2-RED | NO LINK | pick a welding / battery cable supplier (no PN exists for this drawn wire); recommend ProWire USA
Wire harness | BC-4-BLK | NO LINK | pick a welding / battery cable supplier (no PN exists for this drawn wire); recommend ProWire USA
Wire harness | DR-25-1-1/2-0-SP | 404: te.com URL form is not a product page (checked 2026-10-19); find the real page | I find and validate a maker page or approved-supplier listing
Wire harness | HD36-24-33SE | 404: te.com URL form is not a product page (checked 2026-10-19); find the real page | I find and validate a maker page or approved-supplier listing
Wire harness | LP-16-J05PE-02-001 | NO LINK | I find and validate a maker page or approved-supplier listing
Wire harness | M22759/16-10-9 | NO LINK | buy by the foot (Wings and Wheels / Flight Store); confirm the supplier and the colour code page
Wire harness | M22759/16-14-4 | NO LINK | buy by the foot (Wings and Wheels / Flight Store); confirm the supplier and the colour code page
Wire harness | M22759/16-16-4 | NO LINK | buy by the foot (Wings and Wheels / Flight Store); confirm the supplier and the colour code page
Wire harness | M22759/16-18-4 | NO LINK | buy by the foot (Wings and Wheels / Flight Store); confirm the supplier and the colour code page
Wire harness | M22759/16-6-2 | NO LINK | buy by the foot (Wings and Wheels / Flight Store); confirm the supplier and the colour code page
Wire harness | TBD | NO LINK | I find and validate a maker page or approved-supplier listing
Wire harness | TBD | NO LINK | I find and validate a maker page or approved-supplier listing
Wire harness | TBD | NO LINK | I find and validate a maker page or approved-supplier listing
Wire harness | TBD | NO LINK | I find and validate a maker page or approved-supplier listing
Wire harness | TBD | NO LINK | I find and validate a maker page or approved-supplier listing
Wire harness | TBD | NO LINK | I find and validate a maker page or approved-supplier listing
Wire harness | TBD | NO LINK | I find and validate a maker page or approved-supplier listing
Wire harness | TBD | NO LINK | I find and validate a maker page or approved-supplier listing
Wire harness | TBD | NO LINK | I find and validate a maker page or approved-supplier listing
Wire harness | TBD | NO LINK | I find and validate a maker page or approved-supplier listing
Wire harness | TBD | NO LINK | I find and validate a maker page or approved-supplier listing
Wire harness | TBD | NO LINK | I find and validate a maker page or approved-supplier listing
Wire harness | TBD | NO LINK | I find and validate a maker page or approved-supplier listing
Wire harness | TBD | NO LINK | I find and validate a maker page or approved-supplier listing
Wire harness | TBD | NO LINK | I find and validate a maker page or approved-supplier listing
Wire harness | TBD | NO LINK | I find and validate a maker page or approved-supplier listing
Wire harness | TBD | NO LINK | I find and validate a maker page or approved-supplier listing
Wire harness | TBD | NO LINK | I find and validate a maker page or approved-supplier listing
Wire harness | TBD | NO LINK | I find and validate a maker page or approved-supplier listing
Wire harness | TBD | NO LINK | I find and validate a maker page or approved-supplier listing
Wire harness | TBD | NO LINK | I find and validate a maker page or approved-supplier listing
Wire harness | TBD | NO LINK | I find and validate a maker page or approved-supplier listing
Wire harness | TBD | NO LINK | I find and validate a maker page or approved-supplier listing
Wire harness | TBD | NO LINK | I find and validate a maker page or approved-supplier listing
Wire harness | TBD | NO LINK | I find and validate a maker page or approved-supplier listing
Wire harness | TBD | NO LINK | I find and validate a maker page or approved-supplier listing
Wire harness | TBD | NO LINK | I find and validate a maker page or approved-supplier listing
Wire harness | TBD | NO LINK | I find and validate a maker page or approved-supplier listing
Wire harness | TBD | NO LINK | I find and validate a maker page or approved-supplier listing
Wire harness | TBD | NO LINK | I find and validate a maker page or approved-supplier listing
Wire harness | TBD | NO LINK | I find and validate a maker page or approved-supplier listing
Wire harness | TBD | NO LINK | I find and validate a maker page or approved-supplier listing
Wire harness | TBD | NO LINK | I find and validate a maker page or approved-supplier listing
Wire harness | TBD | NO LINK | I find and validate a maker page or approved-supplier listing
Wire harness | TBD | NO LINK | I find and validate a maker page or approved-supplier listing
Wire harness | TBD | NO LINK | I find and validate a maker page or approved-supplier listing
Wire harness | TBD | NO LINK | I find and validate a maker page or approved-supplier listing
Wire harness | TBD | NO LINK | I find and validate a maker page or approved-supplier listing
Wire harness | TBD | NO LINK | I find and validate a maker page or approved-supplier listing
Wire harness | TBD | NO LINK | I find and validate a maker page or approved-supplier listing
Wire harness | TBD | NO LINK | I find and validate a maker page or approved-supplier listing
Wire harness | TBD | NO LINK | I find and validate a maker page or approved-supplier listing
Wire harness | TBD | NO LINK | I find and validate a maker page or approved-supplier listing
Wire harness | TBD | NO LINK | I find and validate a maker page or approved-supplier listing
Wire harness | TBD | NO LINK | I find and validate a maker page or approved-supplier listing
Wire harness | TBD | NO LINK | I find and validate a maker page or approved-supplier listing
Wire harness | TBD | NO LINK | I find and validate a maker page or approved-supplier listing
Wire harness | TBD | NO LINK | I find and validate a maker page or approved-supplier listing
Wire harness | TBD | NO LINK | I find and validate a maker page or approved-supplier listing
Wire harness | TBD | NO LINK | I find and validate a maker page or approved-supplier listing
Wire harness | TBD | NO LINK | I find and validate a maker page or approved-supplier listing