## Wire list
ID | ID | ID | ID | FROM | FROM | FROM | FROM | FROM | FROM | TO | TO | TO | TO | TO | TO | NET | NET | NET | NET | WIRE | WIRE | WIRE | WIRE | WIRE | WIRE | OEM / NOTES | OEM / NOTES | OEM / NOTES | OEM / NOTES | OEM / NOTES | OEM / NOTES | OEM / NOTES
circuit_id | wire_id | harness | passes_through | from_type | from_conn | from_conn_name | from_pin | from_desc | from_note | to_type | to_conn | to_conn_name | to_pin | to_desc | to_note | net_id | net_name | splice | cable | gauge_awg | colour | stripe | ident_bands | est_length_mm | route_branch | oem_location | oem_wire_colour | oem_ewd_page | oem_method | sot_check | status | notes
ALM | w_at_gnd_a1 | AntiTheft |  | connector | alarm | ALARM | 2 | Alarm ground |  | terminal | t_at_gnd | Cabin ground stud near the alarm (spot and EWD ID TBD, M6) |  | Alarm ground |  | GND.t_at_gnd | Chassis GND (Cabin ground stud near the alarm (spot and EWD ID TBD, M6)) |  |  | 20 | Black |  | Yellow-White-Yellow | 170 | [5 empty] | end t_at_gnd: end row of the wire list (SoT) | OK
SIREN | w_at_siren | AntiTheft |  | connector | alarm | ALARM | 4 | Siren + |  | connector | siren | SIREN | 1 | Siren + |  | alarm.4 | Siren + (alarm 4) |  |  | 20 | Red |  | Blue | 1370 | [6 empty] | OK
PARK | w_at_park | AntiTheft |  | connector | alarm | ALARM | 5 | Park lamp flash |  | splice | sp_park | splice sp_park (Park flash splice) |  | Park lamp flash |  | alarm.5 | Park lamp flash (alarm 5) | sp_park |  | 20 | White |  | Yellow-Blue | [6 empty] | splice sp_park: node of the wire list (SoT) | OK
ALMLED | w_at_led | AntiTheft |  | connector | alarm | ALARM | 10 | Status LED + |  | connector | led_sts | STATUS LED | 1 | Status LED + |  | alarm.10 | Status LED + (alarm 10) |  |  | 20 | Red |  | Yellow | 460 | [6 empty] | OK
VALET | w_at_valet | AntiTheft |  | connector | alarm | ALARM | 11 | Valet switch |  | connector | valet | VALET SW | 1 | Valet switch |  | alarm.11 | Valet switch (alarm 11) |  |  | 20 | Yellow |  | White | 170 | [6 empty] | OK
IMMOB | w_at_immob2 | AntiTheft | ECU-cabin | connector | ecu_b | ECU-B (Link G4X plug B, centre dash) | B27 | Anti-theft input |  | connector | alarm | ALARM | 9 | Anti-theft input |  | ECU-B.B27 | Anti-theft input (ECU-B B27) |  |  | 20 | White |  | Yellow-Blue-Yellow | 1210 | [5 empty] | channels.csv ecu_b B27 DI 10 (DI10_ANTITHEFT) | OK | owner proposed: longer half (drawn today as w_at_immob2_bc on ECU-cabin, 120 mm; w_at_immob2 on AntiTheft, 1210 mm)
ALMLED | w_at_gnd_b2 | AntiTheft |  | connector | led_sts | STATUS LED | 2 | Status LED gnd |  | terminal | t_at_gnd_b | Cabin ground stud near the alarm (spot and EWD ID TBD, M6) |  | Status LED gnd |  | GND.t_at_gnd | Chassis GND (Cabin ground stud near the alarm (spot and EWD ID TBD, M6)) |  |  | 20 | Black |  | Yellow | 620 | [5 empty] | end t_at_gnd_b: end row of the wire list (SoT) | OK
ALMS | w_at_gnd_b1 | AntiTheft |  | connector | shock | SHOCK SNSR | B | Shock sensor ground |  | terminal | t_at_gnd_b | Cabin ground stud near the alarm (spot and EWD ID TBD, M6) |  | Shock sensor ground |  | GND.t_at_gnd | Chassis GND (Cabin ground stud near the alarm (spot and EWD ID TBD, M6)) |  |  | 20 | Black |  | Yellow-White-White | 1230 | [5 empty] | end t_at_gnd_b: end row of the wire list (SoT) | OK
ALMS | w_at_shk_sig | AntiTheft |  | connector | shock | SHOCK SNSR | C | Shock trigger |  | connector | alarm | ALARM | 12 | Shock trigger |  | alarm.12 | Shock trigger (alarm 12) |  |  | 20 | White |  | Yellow-White-White | 1070 | [6 empty] | OK
SIREN | w_at_gnd_a2 | AntiTheft |  | connector | siren | SIREN | 2 | Siren ground |  | terminal | t_at_gnd | Cabin ground stud near the alarm (spot and EWD ID TBD, M6) |  | Siren ground |  | GND.t_at_gnd | Chassis GND (Cabin ground stud near the alarm (spot and EWD ID TBD, M6)) |  |  | 20 | Black |  | Blue | 1540 | [5 empty] | end t_at_gnd: end row of the wire list (SoT) | OK
VALET | w_at_gnd_c1 | AntiTheft |  | connector | valet | VALET SW | 2 | Valet switch ground |  | terminal | t_at_gnd_c | Cabin ground stud near the alarm (spot and EWD ID TBD, M6) |  | Valet switch ground |  | GND.t_at_gnd | Chassis GND (Cabin ground stud near the alarm (spot and EWD ID TBD, M6)) |  |  | 20 | Black |  | White | 350 | [5 empty] | end t_at_gnd_c: end row of the wire list (SoT) | OK
ALMS | w_at_12v_shk | AntiTheft |  | splice | sp_12v_shk | splice sp_12v_shk (Shock sensor +12 V splice) |  | Shock sensor +12 V |  | connector | shock | SHOCK SNSR | A | Shock sensor +12 V |  | LOGIC.BUS1-8 | +12V Shock sensor +12 V (LOGIC BUS1-8) | sp_12v_shk |  | 20 | Red |  | Yellow-White-White | [6 empty] | splice sp_12v_shk: node of the wire list (SoT) | OK
ALM | w_at_12v | AntiTheft |  | splice | sp_at_12v | splice sp_at_12v (Alarm +12 V splice) |  | Alarm +12 V |  | connector | alarm | ALARM | 1 | Alarm +12 V |  | LOGIC.BUS1-7 | +12V Alarm +12 V (LOGIC BUS1-7) | sp_at_12v |  | 20 | Red |  | Yellow-White-Yellow | [6 empty] | splice sp_at_12v: node of the wire list (SoT) | OK
DOOR | w_at_door | AntiTheft |  | splice | sp_door | splice sp_door (Door trigger splice) |  | Door trigger |  | connector | alarm | ALARM | 6 | Door trigger |  | alarm.6 | Door trigger (alarm 6) | sp_door |  | 20 | Yellow |  | Blue-Blue | [6 empty] | splice sp_door: node of the wire list (SoT) | OK
HOOD | w_at_hood | AntiTheft |  | splice | sp_hood | splice sp_hood (Hood trigger splice) |  | Hood trigger |  | connector | alarm | ALARM | 7 | Hood trigger |  | alarm.7 | Hood trigger (alarm 7) | sp_hood |  | 20 | Yellow |  | Blue-Yellow | [6 empty] | splice sp_hood: node of the wire list (SoT) | OK
ALMIG | w_at_ig | AntiTheft |  | splice | sp_ig | splice sp_ig (Alarm ignition splice) |  | Alarm ignition +12V |  | connector | alarm | ALARM | 3 | Alarm ignition +12V |  | LOGIC.BUS2-9 | +12V Alarm ignition +12V (LOGIC BUS2-9) | sp_ig |  | 20 | Red |  | White-Blue-Blue | [6 empty] | splice sp_ig: node of the wire list (SoT) | OK
PARK | w_at_park_tie | AntiTheft |  | splice | sp_park | splice sp_park (Park flash splice) |  | Park lamp flash |  | terminal | t_at_park | Park lamp flash relay lead (cabin relay, part and spot TBD) |  | Park lamp flash |  | alarm.5 | Park lamp flash (alarm 5) | sp_park |  | 20 | White |  | Yellow-Blue | [6 empty] | splice sp_park: node of the wire list (SoT); end t_at_park: end row of the wire list (SoT) | OK
TRUNK | w_at_trunk | AntiTheft |  | splice | sp_trunk | splice sp_trunk (Trunk trigger splice) |  | Trunk trigger |  | connector | alarm | ALARM | 8 | Trunk trigger |  | alarm.8 | Trunk trigger (alarm 8) | sp_trunk |  | 20 | Yellow |  | Blue-White | [6 empty] | splice sp_trunk: node of the wire list (SoT) | OK
DOOR | w_at_door_tie | AntiTheft |  | terminal | t_at_door | OEM door courtesy switch lead (tap spot and EWD page TBD) |  | Door trigger |  | splice | sp_door | splice sp_door (Door trigger splice) |  | Door trigger |  | alarm.6 | Door trigger (alarm 6) | sp_door |  | 20 | Yellow |  | Blue-Blue | [6 empty] | end t_at_door: end row of the wire list (SoT); splice sp_door: node of the wire list (SoT) | OK
HOOD | w_at_hood_tie | AntiTheft |  | terminal | t_at_hood | Hood pin switch lead (new switch, RH front via loom C, spot TBD) |  | Hood trigger |  | splice | sp_hood | splice sp_hood (Hood trigger splice) |  | Hood trigger |  | alarm.7 | Hood trigger (alarm 7) | sp_hood |  | 20 | Yellow |  | Blue-Yellow | [6 empty] | end t_at_hood: end row of the wire list (SoT); splice sp_hood: node of the wire list (SoT) | OK
TRUNK | w_at_trunk_tie | AntiTheft |  | terminal | t_at_trunk | Trunk pin switch lead (new switch, spot TBD) |  | Trunk trigger |  | splice | sp_trunk | splice sp_trunk (Trunk trigger splice) |  | Trunk trigger |  | alarm.8 | Trunk trigger (alarm 8) | sp_trunk |  | 20 | Yellow |  | Blue-White | [6 empty] | end t_at_trunk: end row of the wire list (SoT); splice sp_trunk: node of the wire list (SoT) | OK

## Splices
ID | ID | ID | NET | NET | NET | NET | NET | NET | WIRE | OEM / NOTES | OEM / NOTES
splice_id | name | harness | net_id | net_name | wires | gauges_awg | combined_cma | equivalent_awg | method | location | sot_check
sp_at_12v | Alarm +12 V splice - LOGIC ALM 5A fuse to alarm pin 1 | AntiTheft | LOGIC.BUS1-7 | +12V Alarm +12 V (LOGIC BUS1-7) | 2 | 20+20 | 2044 | 16 | SPLICE, SOLDERED, ADHESIVE HEATSHRINK OVER | Alarm +12 V splice (layout node bp_990) | node of the wire list (SoT)
sp_ig | Alarm ignition splice - LOGIC ALMIG 2A fuse to alarm pin 3 | AntiTheft | LOGIC.BUS2-9 | +12V Alarm ignition +12V (LOGIC BUS2-9) | 2 | 20+20 | 2044 | 16 | SPLICE, SOLDERED, ADHESIVE HEATSHRINK OVER | Alarm ignition splice (layout node bp_930) | node of the wire list (SoT)
sp_door | Door trigger splice - door courtesy switches to alarm pin 6 | AntiTheft | alarm.6 | Door trigger (alarm 6) | 2 | 20+20 | 2044 | 16 | SPLICE, SOLDERED, ADHESIVE HEATSHRINK OVER | Door trigger splice (layout node bp_1110) | node of the wire list (SoT)
sp_hood | Hood trigger splice - hood pin switch to alarm pin 7 | AntiTheft | alarm.7 | Hood trigger (alarm 7) | 2 | 20+20 | 2044 | 16 | SPLICE, SOLDERED, ADHESIVE HEATSHRINK OVER | Hood trigger splice (layout node bp_270) | node of the wire list (SoT)
sp_trunk | Trunk trigger splice - trunk pin switch to alarm pin 8 | AntiTheft | alarm.8 | Trunk trigger (alarm 8) | 2 | 20+20 | 2044 | 16 | SPLICE, SOLDERED, ADHESIVE HEATSHRINK OVER | Trunk trigger splice (layout node bp_1260) | node of the wire list (SoT)
sp_park | Park flash splice - alarm pin 5 to the park lamp relay | AntiTheft | alarm.5 | Park lamp flash (alarm 5) | 2 | 20+20 | 2044 | 16 | SPLICE, SOLDERED, ADHESIVE HEATSHRINK OVER | Park flash splice (layout node bp_1020) | node of the wire list (SoT)
sp_12v_shk | Shock sensor +12 V splice - LOGIC ALMS 2A fuse to shock sensor pin A | AntiTheft | LOGIC.BUS1-8 | +12V Shock sensor +12 V (LOGIC BUS1-8) | 2 | 20+20 | 2044 | 16 | SPLICE, SOLDERED, ADHESIVE HEATSHRINK OVER | Shock sensor +12 V splice (layout node bp_1110) | node of the wire list (SoT)

## Connectors
ID | ID | ID | NET | NET | WIRE | OEM / NOTES
conn_id | name | harness | cavities | mates_with | part_number | note
alarm | ALARM | AntiTheft | 12 |  | DT06-12SA
shock | SHOCK SNSR | AntiTheft | 3 |  | DT06-3S
siren | SIREN | AntiTheft | 2 |  | DT06-2S-CE05
led_sts | STATUS LED | AntiTheft | 2 |  | DT06-2S
valet | VALET SW | AntiTheft | 2 |  | DT06-2S

## Mates
ID | FROM | FROM | FROM | TO | TO | TO | TO | NET | OEM / NOTES
circuit_id | this_conn | this_pin | this_desc | mate_harness | mate_conn | mate_pin | mate_desc | net_name | check