## Wire list
ID | ID | ID | ID | FROM | FROM | FROM | FROM | FROM | FROM | TO | TO | TO | TO | TO | TO | NET | NET | NET | NET | WIRE | WIRE | WIRE | WIRE | WIRE | WIRE | OEM / NOTES | OEM / NOTES | OEM / NOTES | OEM / NOTES | OEM / NOTES | OEM / NOTES | OEM / NOTES
circuit_id | wire_id | harness | passes_through | from_type | from_conn | from_conn_name | from_pin | from_desc | from_note | to_type | to_conn | to_conn_name | to_pin | to_desc | to_note | net_id | net_name | splice | cable | gauge_awg | colour | stripe | ident_bands | est_length_mm | route_branch | oem_location | oem_wire_colour | oem_ewd_page | oem_method | sot_check | status | notes
INJ | w_inj_pwr_e_ae | ECU-engine |  | connector | bh_eng | BULKHEAD | 2 | Injector +12 V feed |  | splice | sp_inj_eng | splice sp_inj_eng (Injector +12 V splice) |  | Injector +12 V feed |  | LOGIC.BUS2-4 | +12V injectors (LOGIC INJ 15A) | sp_inj_eng |  | 12 | Red |  | Blue-White-Blue | [6 empty] | DRB102 2 = c2 'Injector +12 V feed'; splice sp_inj_eng: node of the wire list (SoT) | OK
COP | w_cop_pwr_e_ae | ECU-engine |  | connector | bh_eng | BULKHEAD | 1 | Coil +12 V feed |  | splice | sp_cop_eng | splice sp_cop_eng (Coil +12 V splice) |  | Coil +12 V feed |  | LOGIC.BUS2-3 | +12V coils (LOGIC COP 15A) | sp_cop_eng |  | 12 | Red |  | Blue-White-Yellow | [6 empty] | DRB102 1 = c1 'Coil +12 V feed'; splice sp_cop_eng: node of the wire list (SoT) | OK
CRANK | cab_crank_c1 | ECU-engine |  | connector | bh_eng | BULKHEAD | 74 | Crank sensor signal |  | connector | crank | Crank sensor | 1 | Crank sensor signal |  | ECU-A.A8 | Crank sensor signal (ECU-A A8) |  | cab_crank | 20 | White |  | Yellow-Blue | 1510 | [5 empty] | DRB102 74 = c74 'ECU-A A8' | OK
CRANK | w2 | ECU-engine |  | connector | bh_eng | BULKHEAD | 75 | Gnd crank sensor |  | connector | crank | Crank sensor | 2 | Gnd crank sensor |  | ECU-A.A24 | Sensor GND (ECU-A A24) |  |  | 20 | Blue |  | Yellow-Blue | 1510 | [5 empty] | DRB102 75 = c75 'Gnd crank sensor' | OK
CRANK | cab_crank_sh | ECU-engine |  | connector | bh_eng | BULKHEAD | 76 | Crank sensor shield |  | cable screen | cab_crank | cable screen (one end only) |  | Crank sensor shield |  | ECU-A.A7 | Screen A (ECU A7, SHIELD_A) |  | cab_crank |  | Shield |  | Yellow-Blue | [6 empty] | DRB102 76 = c76 'Crank sensor shield' | OK | screen floats at the far end
8V | w_rail_sp_8v_e | ECU-engine |  | connector | bh_eng | BULKHEAD | 63 | +8 V to cam sensor |  | connector | cam | Cam sensor (Hall) | 1 | +8 V to cam sensor |  | ECU-A.A6 | +8V cam sensor (ECU-A A6) |  |  | 20 | Orange |  | White-Blue-White | 1150 | [5 empty] | DRB102 63 = c63 '+8 V to cam sensor' | OK
CAM | cab_cam_c2 | ECU-engine |  | connector | bh_eng | BULKHEAD | 64 | Cam sensor signal |  | connector | cam | Cam sensor (Hall) | 2 | Cam sensor signal |  | ECU-A.A9 | Cam sensor signal (ECU-A A9) |  | cab_cam | 20 | White |  | Blue-Blue-Yellow | 1150 | [5 empty] | DRB102 64 = c64 'Cam sensor signal' | OK
CAM | w24 | ECU-engine |  | connector | bh_eng | BULKHEAD | 65 | Gnd cam sensor |  | connector | cam | Cam sensor (Hall) | 3 | Gnd cam sensor |  | ECU-A.A24 | Sensor GND (ECU-A A24) |  |  | 20 | Blue |  | Blue-Blue-Yellow | 1150 | [5 empty] | DRB102 65 = c65 'Gnd cam sensor' | OK
CAM | cab_cam_sh | ECU-engine |  | connector | bh_eng | BULKHEAD | 66 | Cam sensor shield |  | cable screen | cab_cam | cable screen (one end only) |  | Cam sensor shield |  | ECU-A.A7 | Screen A (ECU A7, SHIELD_A) |  | cab_cam |  | Shield |  | Blue-Blue-Yellow | [6 empty] | DRB102 66 = c66 'Cam sensor shield' | OK | screen floats at the far end
TURBO | w218 | ECU-engine |  | connector | bh_eng | BULKHEAD | 52 | +5 V turbo speed |  | connector | turbospd | Turbo speed sensor | A | +5 V turbo speed |  | ECU-A.A32 | +5V sensor (ECU-A A32) |  | cab_turbo | 20 | Red |  | Yellow-Blue-White | 900 | [5 empty] | DRB102 52 = c52 '+5 V turbo speed' | OK
TURBO | w16_e | ECU-engine |  | connector | bh_eng | BULKHEAD | 53 | Turbo speed signal |  | connector | turbospd | Turbo speed sensor | B | Turbo speed signal |  | ECU-A.A30 | Turbo speed signal (ECU-A A30) |  | cab_turbo | 20 | Blue |  | Yellow-Blue-White | 900 | [5 empty] | DRB102 53 = c53 'ECU-A A30' | OK
TURBO | w17 | ECU-engine |  | connector | bh_eng | BULKHEAD | 56 | Gnd turbo speed |  | connector | turbospd | Turbo speed sensor | C | Gnd turbo speed |  | ECU-A.A24 | Sensor GND (ECU-A A24) |  | cab_turbo | 20 | Yellow |  | Yellow-Blue-White | 900 | [5 empty] | DRB102 56 = c56 'Gnd turbo speed' | OK
TURBO | cab_turbo_sh | ECU-engine |  | connector | bh_eng | BULKHEAD | 57 | Turbo speed shield |  | cable screen | cab_turbo | cable screen (one end only) |  | Turbo speed shield |  | ECU-A.A7 | Screen A (ECU A7, SHIELD_A) |  | cab_turbo |  | Shield |  | Yellow-Blue-White | [6 empty] | DRB102 57 = c57 'Turbo speed shield' | OK | screen floats at the far end
SW12 | w_rail_sp_sw12_e | ECU-engine |  | connector | bh_eng | BULKHEAD | 30 | +12 V boost + flex |  | splice | sp_sw12_eng | splice sp_sw12_eng (Switched +12 V splice) |  | +12 V boost + flex |  | LOGIC.BUS2-2 | +12V switched (LOGIC SW12 bus) | sp_sw12_eng |  | 18 | Red |  | Blue | [6 empty] | DRB102 30 = c30 '+12 V boost + flex'; splice sp_sw12_eng: node of the wire list (SoT) | OK
FLEX | w48_e | ECU-engine |  | connector | bh_eng | BULKHEAD | 31 | Flex fuel signal |  | connector | flex | Flex fuel sensor (fuel return line) | C | Flex fuel signal |  | ECU-A.A31 | Flex fuel signal (ECU-A A31) |  | cab_flex | 20 | Blue |  | Yellow-Yellow-Yellow | 530 | [5 empty] | DRB102 31 = c31 'ECU-A A31'; device ref Flex fuel — Continental generic 3-pin pin C 'Vout sensor output' | OK
FLEX | cab_flex_sh | ECU-engine |  | connector | bh_eng | BULKHEAD | 32 | Flex fuel shield |  | cable screen | cab_flex | cable screen (one end only) |  | Flex fuel shield |  | ECU-A.A7 | Screen A (ECU A7, SHIELD_A) |  | cab_flex |  | Shield |  | Yellow-Yellow-Yellow | [6 empty] | DRB102 32 = c32 'Flex fuel shield' | OK | screen floats at the far end
ETBS | w126 | ECU-engine |  | connector | bh_eng | BULKHEAD | 41 | +5 V throttle sensor |  | connector | etb | Throttle body (Bosch ETB) | 3 | +5 V throttle sensor |  | ECU-A.A32 | +5V sensor (ECU-A A32) |  | cab_etbs | 20 | Red |  | Blue-Blue-White | 730 | [5 empty] | DRB102 41 = c41 '+5 V throttle sensor' | OK
ETBS | w128_e | ECU-engine |  | connector | bh_eng | BULKHEAD | 42 | Throttle pos 1 main |  | connector | etb | Throttle body (Bosch ETB) | 6 | Throttle pos 1 main |  | ECU-A.A22 | Throttle pos 1 main (ECU-A A22) |  | cab_etbs | 20 | Green |  | Blue-Blue-White | 730 | [5 empty] | DRB102 42 = c42 'ECU-A A22' | OK
ETBS | w129_e | ECU-engine |  | connector | bh_eng | BULKHEAD | 44 | Throttle pos 2 sub |  | connector | etb | Throttle body (Bosch ETB) | 5 | Throttle pos 2 sub |  | ECU-A.A33 | Throttle pos 2 sub (ECU-A A33) |  | cab_etbs | 20 | Blue |  | Blue-Blue-White | 730 | [5 empty] | DRB102 44 = c44 'ECU-A A33' | OK
GNDOUT | w_rail_sp_gndout_e | ECU-engine |  | connector | bh_eng | BULKHEAD | 34 | Gnd IAT/TPS/coolant |  | splice | sp_gndout_eng | splice sp_gndout_eng (Sensor return splice) |  | Gnd IAT/TPS/coolant |  | ECU-A.A24 | Sensor GND (ECU-A A24) | sp_gndout_eng |  | 20 | Blue |  | Blue-Yellow | [6 empty] | DRB102 34 = c34 'Gnd IAT/TPS/coolant'; splice sp_gndout_eng: node of the wire list (SoT) | OK
ETBS | cab_etbs_sh | ECU-engine |  | connector | bh_eng | BULKHEAD | 47 | Throttle shield |  | cable screen | cab_etbs | cable screen (one end only) |  | Throttle shield |  | ECU-A.A7 | Screen A (ECU A7, SHIELD_A) |  | cab_etbs |  | Shield |  | Blue-Blue-White | [6 empty] | DRB102 47 = c47 'Throttle shield' | OK | screen floats at the far end
MAP | w206 | ECU-engine |  | connector | bh_eng | BULKHEAD | 16 | +5 V MAP sensor |  | connector | map | MAP sensor (sensor block, LH firewall) | 2 | +5 V MAP sensor |  | ECU-A.A32 | +5V sensor (ECU-A A32) |  |  | 20 | Orange |  | Yellow-White | 430 | [5 empty] | DRB102 16 = c16 '+5 V MAP sensor'; device ref MAP — Lowdoller 899005 pin 2 '5V' | OK
GNDOUT | w_gnd_a_e_c44 | ECU-engine |  | connector | bh_eng | BULKHEAD | 18 | Gnd flex + MAP |  | splice | sp_gndout_eng2 | splice sp_gndout_eng2 (Sensor return splice) |  | Gnd flex + MAP |  | ECU-A.A24 | Sensor GND (ECU-A A24) | sp_gndout_eng2 |  | 20 | Blue |  | Blue-Yellow | [6 empty] | DRB102 18 = c18 'Gnd flex + MAP'; splice sp_gndout_eng2: node of the wire list (SoT) | OK
MAP | w26_e | ECU-engine |  | connector | bh_eng | BULKHEAD | 17 | MAP sensor signal |  | connector | map | MAP sensor (sensor block, LH firewall) | 3 | MAP sensor signal |  | ECU-A.A17 | MAP sensor signal (ECU-A A17) |  |  | 20 | White |  | Yellow-White | 430 | [5 empty] | DRB102 17 = c17 'ECU-A A17'; device ref MAP — Lowdoller 899005 pin 3 'signal' | OK
INJ1 | w108_e | ECU-engine |  | connector | bh_eng | BULKHEAD | 21 | Injector 1 drive (-) |  | connector | inj1 | Injector cyl 1 | 2 | Injector 1 drive (-) |  | ECU-A.A4 | Injector 1 drive (-) (ECU-A A4) |  |  | 20 | White |  | Blue-Blue-White-Yellow | 1190 | [5 empty] | DRB102 21 = c21 'ECU-A A4' | OK
INJ2 | w109_e | ECU-engine |  | connector | bh_eng | BULKHEAD | 22 | Injector 2 drive (-) |  | connector | inj2 | Injector cyl 2 | 2 | Injector 2 drive (-) |  | ECU-A.A3 | Injector 2 drive (-) (ECU-A A3) |  |  | 20 | White |  | Blue-Blue-White-White | 1020 | [5 empty] | DRB102 22 = c22 'ECU-A A3' | OK
INJ3 | w110_e | ECU-engine |  | connector | bh_eng | BULKHEAD | 23 | Injector 3 drive (-) |  | connector | inj3 | Injector cyl 3 | 2 | Injector 3 drive (-) |  | ECU-A.A2 | Injector 3 drive (-) (ECU-A A2) |  |  | 20 | White |  | Blue-Yellow-Blue-Blue | 640 | [5 empty] | DRB102 23 = c23 'ECU-A A2' | OK
INJ4 | w111_e | ECU-engine |  | connector | bh_eng | BULKHEAD | 24 | Injector 4 drive (-) |  | connector | inj4 | Injector cyl 4 | 2 | Injector 4 drive (-) |  | ECU-A.A1 | Injector 4 drive (-) (ECU-A A1) |  |  | 20 | White |  | Blue-Yellow-Blue-Yellow | 460 | [5 empty] | DRB102 24 = c24 'ECU-A A1' | OK
COP1 | w120_e | ECU-engine |  | connector | bh_eng | BULKHEAD | 9 | Coil 1 trigger (IGT) |  | connector | cop1 | Ignition coil cyl 1 | 3 | Coil 1 trigger (IGT) |  | ECU-A.A13 | Coil 1 trigger (IGT) (ECU-A A13) |  |  | 20 | White |  | White-Yellow-Yellow | 920 | [5 empty] | DRB102 9 = c9 'ECU-A A13' | OK
COP2 | w121_e | ECU-engine |  | connector | bh_eng | BULKHEAD | 10 | Coil 2 trigger (IGT) |  | connector | cop2 | Ignition coil cyl 2 | 3 | Coil 2 trigger (IGT) |  | ECU-A.A12 | Coil 2 trigger (IGT) (ECU-A A12) |  |  | 20 | White |  | White-Yellow-White | 740 | [5 empty] | DRB102 10 = c10 'ECU-A A12' | OK
COP3 | w122_e | ECU-engine |  | connector | bh_eng | BULKHEAD | 11 | Coil 3 trigger (IGT) |  | connector | cop3 | Ignition coil cyl 3 | 3 | Coil 3 trigger (IGT) |  | ECU-A.A11 | Coil 3 trigger (IGT) (ECU-A A11) |  |  | 20 | White |  | White-White-Yellow | 560 | [5 empty] | DRB102 11 = c11 'ECU-A A11' | OK
COP4 | w123_e | ECU-engine |  | connector | bh_eng | BULKHEAD | 12 | Coil 4 trigger (IGT) |  | connector | cop4 | Ignition coil cyl 4 | 3 | Coil 4 trigger (IGT) |  | ECU-A.A10 | Coil 4 trigger (IGT) (ECU-A A10) |  |  | 20 | White |  | White-White-White | 400 | [5 empty] | DRB102 12 = c12 'ECU-A A10' | OK
BOOST | w103_e | ECU-engine |  | connector | bh_eng | BULKHEAD | 58 | Boost solenoid (-) |  | connector | boost | Boost control solenoid | 2 | Boost solenoid (-) |  | ECU-A.A21 | Boost solenoid (-) (ECU-A A21) |  |  | 20 | White |  | Blue-Blue-Yellow-White | 1030 | [5 empty] | DRB102 58 = c58 'ECU-A A21' | OK
ECT | w201_e | ECU-engine |  | connector | bh_eng | BULKHEAD | 70 | Coolant temp signal |  | connector | ect | Coolant temp sensor (water neck) | 1 | Coolant temp signal |  | ECU-A.A15 | Coolant temp signal (ECU-A A15) |  |  | 20 | White |  | Blue-Blue-Blue-Blue | 1450 | [5 empty] | DRB102 70 = c70 'ECU-A A15' | OK
IAT | w202_e | ECU-engine |  | connector | bh_eng | BULKHEAD | 33 | Intake temp signal |  | connector | iat | Intake air temp sensor (manifold) | 1 | Intake temp signal |  | ECU-A.A16 | Intake temp signal (ECU-A A16) |  |  | 20 | White |  | White-White | 700 | [5 empty] | DRB102 33 = c33 'ECU-A A16' | OK
5V | w_5v_brail_e_c45 | ECU-engine |  | connector | bh_eng | BULKHEAD | 27 | +5 V oil pressure |  | connector | oilp | Oil pressure sensor (sensor block, LH firewall) | 2 | +5 V oil pressure |  | ECU-A.A32 | +5V sensor (ECU-A A32) |  |  | 20 | Orange |  | Blue-Blue | 1380 | [5 empty] | DRB102 27 = c27 '+5 V oil pressure'; device ref Oil pressure — Lowdoller 7990150 pin 2 '5V' | OK | runs straight through (the IX-B-RAIL inline went with the A / B split)
5V | w_5v_brail_e_c46 | ECU-engine |  | connector | bh_eng | BULKHEAD | 13 | +5 V fuel pressure |  | connector | fuelp | Fuel pressure sensor (sensor block, LH firewall) | 2 | +5 V fuel pressure |  | ECU-A.A32 | +5V sensor (ECU-A A32) |  |  | 20 | Orange |  | Blue-Blue | 1180 | [5 empty] | DRB102 13 = c13 '+5 V fuel pressure'; device ref Fuel pressure — Lowdoller 7990150 pin 2 '5V' | OK | runs straight through (the IX-B-RAIL inline went with the A / B split)
5V | w_5v_brail_e_c47 | ECU-engine |  | connector | bh_eng | BULKHEAD | 25 | +5 V coolant press |  | connector | clntp | Coolant pressure sensor (rear of block, LH) | 2 | +5 V coolant press |  | ECU-A.A32 | +5V sensor (ECU-A A32) |  |  | 20 | Orange |  | Blue-Blue | 1820 | [5 empty] | DRB102 25 = c25 '+5 V coolant press'; device ref Coolant pressure — Ronybuy 150 psi pin 2 'Supply +' | OK | runs straight through (the IX-B-RAIL inline went with the A / B split)
ETBM | w124_e_ae | ECU-engine |  | connector | bh_eng | BULKHEAD | 45 | ETB motor + |  | connector | etb | Throttle body (Bosch ETB) | 4 | ETB motor + |  | ECU-B.B18 | ETB motor + (ECU-B B18) |  | cab_etbm_ae | 18 | Red |  | Blue-Yellow-White | 590 | [5 empty] | DRB102 45 = c45 'ECU-B B18' | OK | owner proposed: longer half (drawn today as w124_e on ECU-engine, 340 mm; w124_e_ae on ECU-engine, 590 mm)
ETBM | w215_e_ae | ECU-engine |  | connector | bh_eng | BULKHEAD | 46 | ETB motor - |  | connector | etb | Throttle body (Bosch ETB) | 1 | ETB motor - |  | ECU-B.B26 | ETB motor - (ECU-B B26) |  | cab_etbm_ae | 18 | Black |  | Blue-Yellow-White | 590 | [5 empty] | DRB102 46 = c46 'ECU-B B26' | OK | owner proposed: longer half (drawn today as w215_e on ECU-engine, 340 mm; w215_e_ae on ECU-engine, 590 mm)
ETBM | cab_etbm_ae_sh | ECU-engine |  | connector | bh_eng | BULKHEAD | 50 | ETB motor shield |  | cable screen | cab_etbm_ae | cable screen (one end only) |  | ETB motor shield |  | ECU-B.B17 | Screen B (ECU B17, SHIELD_B) |  | cab_etbm_ae |  | Shield |  | Blue-Yellow-White | [6 empty] | DRB102 50 = c50 'ETB motor shield' | OK | screen floats at the far end; owner TBD: a half has no length estimate (drawn today as cab_etbm_be_sh on ECU-engine, 340 mm; cab_etbm_ae_sh on ECU-engine, ? mm)
SW12 | w219 | ECU-engine |  | connector | boost | Boost control solenoid | 1 | +12 V boost sol |  | splice | sp_sw12_eng | splice sp_sw12_eng (Switched +12 V splice) |  | +12 V boost sol |  | LOGIC.BUS2-2 | +12V switched (LOGIC SW12 bus) | sp_sw12_eng |  | 20 | Red |  | Blue | [6 empty] | splice sp_sw12_eng: node of the wire list (SoT) | OK
COP | w112 | ECU-engine |  | connector | cop1 | Ignition coil cyl 1 | 1 | Coil 1 +12 V |  | splice | sp_cop_eng | splice sp_cop_eng (Coil +12 V splice) |  | Coil 1 +12 V |  | LOGIC.BUS2-3 | +12V coils (LOGIC COP 15A) | sp_cop_eng |  | 16 | Red |  | Blue-White-Yellow | [6 empty] | splice sp_cop_eng: node of the wire list (SoT) | OK
COP1 | w_cop1g | ECU-engine |  | connector | cop1 | Ignition coil cyl 1 | 4 | Coil 1 ground |  | splice | sp_chassis_eng | splice sp_chassis_eng (Coil ground splice) |  | Coil 1 ground |  | GND.eng_gnd_ring | Chassis GND (Engine block ground stud (RADLOK engine ground, H6), M6 ring) | sp_chassis_eng |  | 18 | Black |  | White-Yellow-Yellow | [6 empty] | splice sp_chassis_eng: node of the wire list (SoT) | OK
COP | w113 | ECU-engine |  | connector | cop2 | Ignition coil cyl 2 | 1 | Coil 2 +12 V |  | splice | sp_cop_eng | splice sp_cop_eng (Coil +12 V splice) |  | Coil 2 +12 V |  | LOGIC.BUS2-3 | +12V coils (LOGIC COP 15A) | sp_cop_eng |  | 16 | Red |  | Blue-White-Yellow | [6 empty] | splice sp_cop_eng: node of the wire list (SoT) | OK
COP2 | w_cop2g | ECU-engine |  | connector | cop2 | Ignition coil cyl 2 | 4 | Coil 2 ground |  | splice | sp_chassis_eng | splice sp_chassis_eng (Coil ground splice) |  | Coil 2 ground |  | GND.eng_gnd_ring | Chassis GND (Engine block ground stud (RADLOK engine ground, H6), M6 ring) | sp_chassis_eng |  | 18 | Black |  | White-Yellow-White | [6 empty] | splice sp_chassis_eng: node of the wire list (SoT) | OK
COP | w114 | ECU-engine |  | connector | cop3 | Ignition coil cyl 3 | 1 | Coil 3 +12 V |  | splice | sp_cop_eng | splice sp_cop_eng (Coil +12 V splice) |  | Coil 3 +12 V |  | LOGIC.BUS2-3 | +12V coils (LOGIC COP 15A) | sp_cop_eng |  | 16 | Red |  | Blue-White-Yellow | [6 empty] | splice sp_cop_eng: node of the wire list (SoT) | OK
COP3 | w_cop3g | ECU-engine |  | connector | cop3 | Ignition coil cyl 3 | 4 | Coil 3 ground |  | splice | sp_chassis_eng | splice sp_chassis_eng (Coil ground splice) |  | Coil 3 ground |  | GND.eng_gnd_ring | Chassis GND (Engine block ground stud (RADLOK engine ground, H6), M6 ring) | sp_chassis_eng |  | 18 | Black |  | White-White-Yellow | [6 empty] | splice sp_chassis_eng: node of the wire list (SoT) | OK
COP | w115 | ECU-engine |  | connector | cop4 | Ignition coil cyl 4 | 1 | Coil 4 +12 V |  | splice | sp_cop_eng | splice sp_cop_eng (Coil +12 V splice) |  | Coil 4 +12 V |  | LOGIC.BUS2-3 | +12V coils (LOGIC COP 15A) | sp_cop_eng |  | 16 | Red |  | Blue-White-Yellow | [6 empty] | splice sp_cop_eng: node of the wire list (SoT) | OK
COP4 | w_cop4g | ECU-engine |  | connector | cop4 | Ignition coil cyl 4 | 4 | Coil 4 ground |  | splice | sp_chassis_eng | splice sp_chassis_eng (Coil ground splice) |  | Coil 4 ground |  | GND.eng_gnd_ring | Chassis GND (Engine block ground stud (RADLOK engine ground, H6), M6 ring) | sp_chassis_eng |  | 18 | Black |  | White-White-White | [6 empty] | splice sp_chassis_eng: node of the wire list (SoT) | OK
ECT | w4 | ECU-engine |  | connector | ect | Coolant temp sensor (water neck) | 2 | Gnd coolant temp |  | splice | sp_gndout_eng | splice sp_gndout_eng (Sensor return splice) |  | Gnd coolant temp |  | ECU-A.A24 | Sensor GND (ECU-A A24) | sp_gndout_eng |  | 20 | Blue |  | Blue-Blue-Blue-Blue | [6 empty] | splice sp_gndout_eng: node of the wire list (SoT) | OK
ETBS | w127 | ECU-engine |  | connector | etb | Throttle body (Bosch ETB) | 2 | Gnd throttle sensor |  | splice | sp_gndout_eng | splice sp_gndout_eng (Sensor return splice) |  | Gnd throttle sensor |  | ECU-A.A24 | Sensor GND (ECU-A A24) | sp_gndout_eng | cab_etbs | 20 | Yellow |  | Blue-Blue-White | [6 empty] | splice sp_gndout_eng: node of the wire list (SoT) | OK
SW12 | w217 | ECU-engine |  | connector | flex | Flex fuel sensor (fuel return line) | A | +12 V flex fuel |  | splice | sp_sw12_eng | splice sp_sw12_eng (Switched +12 V splice) |  | +12 V flex fuel |  | LOGIC.BUS2-2 | +12V switched (LOGIC SW12 bus) | sp_sw12_eng | cab_flex | 20 | Red |  | Blue | [6 empty] | device ref Flex fuel — Continental generic 3-pin pin A 'VCC 12VDC'; splice sp_sw12_eng: node of the wire list (SoT) | OK
FLEX | w47 | ECU-engine |  | connector | flex | Flex fuel sensor (fuel return line) | B | Gnd flex fuel |  | splice | sp_gndout_eng2 | splice sp_gndout_eng2 (Sensor return splice) |  | Gnd flex fuel |  | ECU-A.A24 | Sensor GND (ECU-A A24) | sp_gndout_eng2 | cab_flex | 20 | Yellow |  | Yellow-Yellow-Yellow | [6 empty] | device ref Flex fuel — Continental generic 3-pin pin B 'GND signal ground'; splice sp_gndout_eng2: node of the wire list (SoT) | OK
IAT | w6 | ECU-engine |  | connector | iat | Intake air temp sensor (manifold) | 2 | Gnd intake temp |  | splice | sp_gndout_eng | splice sp_gndout_eng (Sensor return splice) |  | Gnd intake temp |  | ECU-A.A24 | Sensor GND (ECU-A A24) | sp_gndout_eng |  | 20 | Blue |  | White-White | [6 empty] | splice sp_gndout_eng: node of the wire list (SoT) | OK
INJ | w211 | ECU-engine |  | connector | inj1 | Injector cyl 1 | 1 | Injector 1 +12 V |  | splice | sp_inj_eng | splice sp_inj_eng (Injector +12 V splice) |  | Injector 1 +12 V |  | LOGIC.BUS2-4 | +12V injectors (LOGIC INJ 15A) | sp_inj_eng |  | 16 | Red |  | Blue-White-Blue | [6 empty] | splice sp_inj_eng: node of the wire list (SoT) | OK
INJ | w212 | ECU-engine |  | connector | inj2 | Injector cyl 2 | 1 | Injector 2 +12 V |  | splice | sp_inj_eng | splice sp_inj_eng (Injector +12 V splice) |  | Injector 2 +12 V |  | LOGIC.BUS2-4 | +12V injectors (LOGIC INJ 15A) | sp_inj_eng |  | 16 | Red |  | Blue-White-Blue | [6 empty] | splice sp_inj_eng: node of the wire list (SoT) | OK
INJ | w213 | ECU-engine |  | connector | inj3 | Injector cyl 3 | 1 | Injector 3 +12 V |  | splice | sp_inj_eng | splice sp_inj_eng (Injector +12 V splice) |  | Injector 3 +12 V |  | LOGIC.BUS2-4 | +12V injectors (LOGIC INJ 15A) | sp_inj_eng |  | 16 | Red |  | Blue-White-Blue | [6 empty] | splice sp_inj_eng: node of the wire list (SoT) | OK
INJ | w214 | ECU-engine |  | connector | inj4 | Injector cyl 4 | 1 | Injector 4 +12 V |  | splice | sp_inj_eng | splice sp_inj_eng (Injector +12 V splice) |  | Injector 4 +12 V |  | LOGIC.BUS2-4 | +12V injectors (LOGIC INJ 15A) | sp_inj_eng |  | 16 | Red |  | Blue-White-Blue | [6 empty] | splice sp_inj_eng: node of the wire list (SoT) | OK
STR | w_strl | ECU-engine | CabinPower | connector | k_str | POWER R3 | 30 | Starter solenoid S |  | terminal | starter_trigger | Starter solenoid S (50) terminal post, spade |  | Starter solenoid S |  | k_str.30 | Starter solenoid S (k_str 30) |  |  | 10 | Red |  | White-Yellow | 2470 | [5 empty] | fuse-box plan k_str 30 (10 AWG); end starter_trigger: end row of the wire list (SoT) | OK | owner proposed: longer half (drawn today as w_strl_ac on CabinPower, 400 mm; w_strl on ECU-engine, 2470 mm)
MAP | w27 | ECU-engine |  | connector | map | MAP sensor (sensor block, LH firewall) | 1 | Gnd MAP sensor |  | splice | sp_gndout_eng2 | splice sp_gndout_eng2 (Sensor return splice) |  | Gnd MAP sensor |  | ECU-A.A24 | Sensor GND (ECU-A A24) | sp_gndout_eng2 |  | 20 | Blue |  | Yellow-White | [6 empty] | device ref MAP — Lowdoller 899005 pin 1 'low reference/ground'; splice sp_gndout_eng2: node of the wire list (SoT) | OK
EGND | w_eng_gnd | ECU-engine |  | terminal | eng_gnd_ring | Engine block ground stud (RADLOK engine ground, H6), M6 ring |  | Coil ground |  | splice | sp_chassis_eng | splice sp_chassis_eng (Coil ground splice) |  | Coil ground |  | GND.eng_gnd_ring | Chassis GND (Engine block ground stud (RADLOK engine ground, H6), M6 ring) | sp_chassis_eng |  | 10 | Black |  | Blue-Yellow-Yellow | [6 empty] | end eng_gnd_ring: end row of the wire list (SoT); splice sp_chassis_eng: node of the wire list (SoT) | OK
|  | ECU-engine |  | connector | cop1 | Ignition coil cyl 1 | 2 | spare, not used | [7 empty] | cop1.2 | spare (cop1 2) | [13 empty] | OK
|  | ECU-engine |  | connector | cop2 | Ignition coil cyl 2 | 2 | spare, not used | [7 empty] | cop2.2 | spare (cop2 2) | [13 empty] | OK
|  | ECU-engine |  | connector | cop3 | Ignition coil cyl 3 | 2 | spare, not used | [7 empty] | cop3.2 | spare (cop3 2) | [13 empty] | OK
|  | ECU-engine |  | connector | cop4 | Ignition coil cyl 4 | 2 | spare, not used | [7 empty] | cop4.2 | spare (cop4 2) | [13 empty] | OK
|  | ECU-engine |  | connector | bh_eng | BULKHEAD | 3 | spare, sealing plug | [7 empty] | DRB102.3 | spare (DRB102 3) | [12 empty] | DRB102 3 = 'spare (size 12)' | OK
|  | ECU-engine |  | connector | bh_eng | BULKHEAD | 4 | spare, sealing plug | [7 empty] | DRB102.4 | spare (DRB102 4) | [12 empty] | DRB102 4 = 'spare (size 12)' | OK
|  | ECU-engine |  | connector | bh_eng | BULKHEAD | 5 | spare, sealing plug | [7 empty] | DRB102.5 | spare (DRB102 5) | [12 empty] | DRB102 5 = 'spare (size 12)' | OK
|  | ECU-engine |  | connector | bh_eng | BULKHEAD | 6 | spare, sealing plug | [7 empty] | DRB102.6 | spare (DRB102 6) | [12 empty] | DRB102 6 = 'spare (size 12)' | OK
|  | ECU-engine |  | connector | bh_eng | BULKHEAD | 7 | spare, sealing plug | [7 empty] | DRB102.7 | spare (DRB102 7) | [12 empty] | DRB102 7 = 'spare (size 12)' | OK
|  | ECU-engine |  | connector | bh_eng | BULKHEAD | 8 | spare, sealing plug | [7 empty] | DRB102.8 | spare (DRB102 8) | [12 empty] | DRB102 8 = 'spare (size 12)' | OK
|  | ECU-engine |  | connector | bh_eng | BULKHEAD | 19 | spare, sealing plug | [7 empty] | DRB102.19 | spare (DRB102 19) | [12 empty] | DRB102 19 = 'spare (size 16)' | OK
|  | ECU-engine |  | connector | bh_eng | BULKHEAD | 20 | spare, sealing plug | [7 empty] | DRB102.20 | spare (DRB102 20) | [12 empty] | DRB102 20 = 'spare (size 16)' | OK
|  | ECU-engine |  | connector | bh_eng | BULKHEAD | 35 | spare, sealing plug | [7 empty] | DRB102.35 | spare (DRB102 35) | [12 empty] | DRB102 35 = 'spare (size 16)' | OK
|  | ECU-engine |  | connector | bh_eng | BULKHEAD | 36 | spare, sealing plug | [7 empty] | DRB102.36 | spare (DRB102 36) | [12 empty] | DRB102 36 = 'spare (size 16)' | OK
|  | ECU-engine |  | connector | bh_eng | BULKHEAD | 37 | spare, sealing plug | [7 empty] | DRB102.37 | spare (DRB102 37) | [12 empty] | DRB102 37 = 'spare (size 16)' | OK
|  | ECU-engine |  | connector | bh_eng | BULKHEAD | 38 | spare, sealing plug | [7 empty] | DRB102.38 | spare (DRB102 38) | [12 empty] | DRB102 38 = 'spare (size 16)' | OK
|  | ECU-engine |  | connector | bh_eng | BULKHEAD | 39 | spare, sealing plug | [7 empty] | DRB102.39 | spare (DRB102 39) | [12 empty] | DRB102 39 = 'spare (size 16)' | OK
|  | ECU-engine |  | connector | bh_eng | BULKHEAD | 40 | spare, sealing plug | [7 empty] | DRB102.40 | spare (DRB102 40) | [12 empty] | DRB102 40 = 'spare (size 16)' | OK
|  | ECU-engine |  | connector | bh_eng | BULKHEAD | 43 | spare, sealing plug | [7 empty] | DRB102.43 | spare (DRB102 43) | [12 empty] | DRB102 43 = 'spare (size 4)' | OK
|  | ECU-engine |  | connector | bh_eng | BULKHEAD | 48 | spare, sealing plug | [7 empty] | DRB102.48 | spare (DRB102 48) | [12 empty] | DRB102 48 = 'spare (size 8)' | OK
|  | ECU-engine |  | connector | bh_eng | BULKHEAD | 49 | spare, sealing plug | [7 empty] | DRB102.49 | spare (DRB102 49) | [12 empty] | DRB102 49 = 'spare (size 8)' | OK
|  | ECU-engine |  | connector | bh_eng | BULKHEAD | 54 | spare, sealing plug | [7 empty] | DRB102.54 | spare (DRB102 54) | [12 empty] | DRB102 54 = 'spare (size 8)' | OK
|  | ECU-engine |  | connector | bh_eng | BULKHEAD | 55 | spare, sealing plug | [7 empty] | DRB102.55 | spare (DRB102 55) | [12 empty] | DRB102 55 = 'spare (size 8)' | OK
|  | ECU-engine |  | connector | bh_eng | BULKHEAD | 86 | spare, sealing plug | [7 empty] | DRB102.86 | spare (DRB102 86) | [12 empty] | DRB102 86 = 'spare (size 16)' | OK
|  | ECU-engine |  | connector | bh_eng | BULKHEAD | 87 | spare, sealing plug | [7 empty] | DRB102.87 | spare (DRB102 87) | [12 empty] | DRB102 87 = 'spare (size 16)' | OK
|  | ECU-engine |  | connector | bh_eng | BULKHEAD | 88 | spare, sealing plug | [7 empty] | DRB102.88 | spare (DRB102 88) | [12 empty] | DRB102 88 = 'spare (size 16)' | OK
|  | ECU-engine |  | connector | bh_eng | BULKHEAD | 89 | spare, sealing plug | [7 empty] | DRB102.89 | spare (DRB102 89) | [12 empty] | DRB102 89 = 'spare (size 16)' | OK
|  | ECU-engine |  | connector | bh_eng | BULKHEAD | 90 | spare, sealing plug | [7 empty] | DRB102.90 | spare (DRB102 90) | [12 empty] | DRB102 90 = 'spare (size 16)' | OK
|  | ECU-engine |  | connector | bh_eng | BULKHEAD | 91 | spare, sealing plug | [7 empty] | DRB102.91 | spare (DRB102 91) | [12 empty] | DRB102 91 = 'spare (size 16)' | OK
|  | ECU-engine |  | connector | bh_eng | BULKHEAD | 92 | spare, sealing plug | [7 empty] | DRB102.92 | spare (DRB102 92) | [12 empty] | DRB102 92 = 'spare (size 16)' | OK
|  | ECU-engine |  | connector | bh_eng | BULKHEAD | 93 | spare, sealing plug | [7 empty] | DRB102.93 | spare (DRB102 93) | [12 empty] | DRB102 93 = 'spare (size 16)' | OK
|  | ECU-engine |  | connector | bh_eng | BULKHEAD | 94 | spare, sealing plug | [7 empty] | DRB102.94 | spare (DRB102 94) | [12 empty] | DRB102 94 = 'spare (size 16)' | OK
REV | w_rev_feed_e | ECU-engine |  | connector | bh_eng | BULKHEAD | 77 | Back-up sw +12 V in |  | connector | rev_sw | Back-up light switch B1 (transaxle) | 2 | Back-up sw +12 V in |  | DRB102.77 | Back-up sw +12 V in (DRB102 77) |  |  | 16 | Red |  | White | 1580 | [5 empty] | DRB102 77 = c77 'Back-up sw +12 V in' | OK
OILP | w29_e | ECU-engine |  | connector | bh_eng | BULKHEAD | 28 | Oil pressure signal |  | connector | oilp | Oil pressure sensor (sensor block, LH firewall) | 3 | Oil pressure signal |  | ECU-B.B15 | Oil pressure signal (ECU-B B15) |  |  | 20 | White |  | Blue-Yellow-Blue | 980 | [5 empty] | DRB102 28 = c28 'ECU-B B15'; device ref Oil pressure — Lowdoller 7990150 pin 3 'signal' | OK
FUELP | w32_e | ECU-engine |  | connector | bh_eng | BULKHEAD | 14 | Fuel pressure signal |  | connector | fuelp | Fuel pressure sensor (sensor block, LH firewall) | 3 | Fuel pressure signal |  | ECU-B.B16 | Fuel pressure signal (ECU-B B16) |  |  | 20 | White |  | Blue-Blue-Blue-Yellow | 400 | [5 empty] | DRB102 14 = c14 'ECU-B B16'; device ref Fuel pressure — Lowdoller 7990150 pin 3 'signal' | OK
CLNTP | w35_e | ECU-engine |  | connector | bh_eng | BULKHEAD | 26 | Coolant press signal |  | connector | clntp | Coolant pressure sensor (rear of block, LH) | 3 | Coolant press signal |  | ECU-B.B23 | Coolant press signal (ECU-B B23) |  |  | 20 | White |  | White-Yellow-Blue | 1420 | [5 empty] | DRB102 26 = c26 'ECU-B B23'; device ref Coolant pressure — Ronybuy 150 psi pin 3 'Output' | OK
OILT | w203_e | ECU-engine |  | connector | bh_eng | BULKHEAD | 61 | Oil temp signal |  | connector | oilt | Oil temp sender | 1 | Oil temp signal |  | ECU-B.B6 | Oil temp signal (ECU-B B6) |  |  | 20 | White |  | Blue-Blue-Yellow-Blue | 1110 | [5 empty] | DRB102 61 = c61 'ECU-B B6' | OK
CPIAT | w204_e | ECU-engine |  | connector | bh_eng | BULKHEAD | 59 | Charge temp signal |  | connector | cpiat | Charge-pipe air temp sensor | 1 | Charge temp signal |  | ECU-B.B7 | Charge temp signal (ECU-B B7) |  |  | 20 | White |  | White-Blue | 1060 | [5 empty] | DRB102 59 = c59 'ECU-B B7' | OK
REV | w_sw7_e | ECU-engine |  | connector | bh_eng | BULKHEAD | 78 | Reverse sw +12 V out |  | connector | rev_sw | Back-up light switch B1 (transaxle) | 1 | Reverse sw +12 V out |  | DRB102.78 | Reverse sw +12 V out (DRB102 78) |  |  | 16 | Yellow |  | White | 1580 | [5 empty] | DRB102 78 = c78 'Reverse sw +12 V out' | OK
GNDOUT | w_gnd_b_e_c19 | ECU-engine |  | connector | bh_eng | BULKHEAD | 29 | Gnd oil/clnt/temps |  | splice | sp_gndout_b_eng2 | splice sp_gndout_b_eng2 (Sensor return splice) |  | Gnd oil/clnt/temps |  | ECU-B.B22 | Sensor GND B (ECU-B B22) | sp_gndout_b_eng2 |  | 20 | Blue |  | Blue-Yellow | [6 empty] | DRB102 29 = c29 'Gnd oil/clnt/temps'; splice sp_gndout_b_eng2: node of the wire list (SoT) | OK
GNDOUT | w_gnd_b_e_c21 | ECU-engine |  | connector | bh_eng | BULKHEAD | 15 | Gnd fuel press + VSS |  | splice | sp_gndout_b_eng3 | splice sp_gndout_b_eng3 (Sensor return splice) |  | Gnd fuel press + VSS |  | ECU-B.B22 | Sensor GND B (ECU-B B22) | sp_gndout_b_eng3 |  | 20 | Blue |  | Blue-Yellow | [6 empty] | DRB102 15 = c15 'Gnd fuel press + VSS'; splice sp_gndout_b_eng3: node of the wire list (SoT) | OK
KNOCK1 | cab_knock1_c1 | ECU-engine |  | connector | bh_eng | BULKHEAD | 71 | Knock sensor signal |  | connector | knock1 | Knock sensor 1 (block) | 1 | Knock sensor signal |  | ECU-B.B9 | Knock sensor signal (ECU-B B9) |  | cab_knock1 | 20 | Blue |  | Yellow-Yellow | 1460 | [5 empty] | DRB102 71 = c71 'ECU-B B9' | OK
KNOCK1 | cab_knock1_c2 | ECU-engine |  | connector | bh_eng | BULKHEAD | 72 | Knock sensor (-) |  | connector | knock1 | Knock sensor 1 (block) | 2 | Knock sensor (-) |  | ECU-B.B22 | Sensor GND B (ECU-B B22) |  | cab_knock1 | 20 | White |  | Yellow-Yellow | 1460 | [5 empty] | DRB102 72 = c72 'Knock sensor (-)' | OK
KNOCK1 | cab_knock1_sh | ECU-engine |  | connector | bh_eng | BULKHEAD | 73 | Knock sensor shield |  | cable screen | cab_knock1 | cable screen (one end only) |  | Knock sensor shield |  | ECU-B.B17 | Screen B (ECU B17, SHIELD_B) |  | cab_knock1 |  | Shield |  | Yellow-Yellow | [6 empty] | DRB102 73 = c73 'Knock sensor shield' | OK | screen floats at the far end
SW12 | w_vss_12v | ECU-engine |  | connector | bh_eng | BULKHEAD | 67 | +12 V gearbox speed |  | connector | vss | Gearbox speed sensor (transaxle) | 1 | +12 V gearbox speed |  | LOGIC.BUS2-2 | +12V switched (LOGIC SW12 bus) |  | cab_vss | 20 | Red |  | Blue | 1380 | [5 empty] | DRB102 67 = c67 '+12 V gearbox speed'; device ref Gearbox VSS — Toyota 83181-20040 pin 1 'IG +12V switched' | OK
VSS | cab_vss_sh | ECU-engine |  | connector | bh_eng | BULKHEAD | 69 | Gearbox speed shield |  | cable screen | cab_vss | cable screen (one end only) |  | Gearbox speed shield |  | ECU-B.B17 | Screen B (ECU B17, SHIELD_B) |  | cab_vss |  | Shield |  | Yellow-White-Yellow | [6 empty] | DRB102 69 = c69 'Gearbox speed shield' | OK | screen floats at the far end
CAN | wc_h_lam_be | ECU-engine | CAN | connector | bh_eng | BULKHEAD | 79 | CAN H to CAN-Lambda |  | splice | sp_canh_lam | splice sp_canh_lam (CAN H join) |  | CAN H to CAN-Lambda |  | ECU-COMMS.C3 | CAN H to CAN-Lambda (ECU-COMMS C3) | sp_canh_lam | cab_lamcan_be | 20 | White |  | Yellow | 240 | [5 empty] | DRB102 79 = c79 'CAN H to CAN-Lambda'; splice sp_canh_lam: node of the wire list (SoT) | OK | owner TBD: a half has no length estimate (drawn today as wc_h_lam_be on ECU-engine, 240 mm; wc_h_lam on CAN, ? mm)
CAN | wc_l_lam_be | ECU-engine | CAN | connector | bh_eng | BULKHEAD | 80 | CAN L to CAN-Lambda |  | splice | sp_canl_lam | splice sp_canl_lam (CAN L join) |  | CAN L to CAN-Lambda |  | ECU-COMMS.C4 | CAN L to CAN-Lambda (ECU-COMMS C4) | sp_canl_lam | cab_lamcan_be | 20 | Green |  | Yellow | 240 | [5 empty] | DRB102 80 = c80 'CAN L to CAN-Lambda'; splice sp_canl_lam: node of the wire list (SoT) | OK | owner TBD: a half has no length estimate (drawn today as wc_l_lam_be on ECU-engine, 240 mm; wc_l_lam on CAN, ? mm)
CAN | cab_lamcan_be_sh | ECU-engine | CAN | connector | bh_eng | BULKHEAD | 81 | CAN-Lambda shield |  | cable screen | cab_can_lam | cable screen (one end only) |  | CAN-Lambda shield |  | ECU-COMMS.C1 | Screen CAN (ECU C1, CAN_SCREEN) |  | cab_lamcan_be |  | Shield |  | Yellow | 240 | [5 empty] | DRB102 81 = c81 'CAN-Lambda shield' | OK | screen floats at the far end; owner TBD: a half has no length estimate (drawn today as cab_lamcan_be_sh on ECU-engine, 240 mm; cab_can_lam_sh on CAN, ? mm)
LAM | w_lam12_be14 | ECU-engine |  | connector | bh_eng | BULKHEAD | 95 | CAN-Lambda +12 V |  | splice | sp_lam12_b | splice sp_lam12_b (CAN-Lambda +12 V splice) |  | CAN-Lambda +12 V |  | LOGIC.BUS2-1 | +12V CAN-Lambda +12 V (LOGIC BUS2-1) | sp_lam12_b |  | 12 | Red |  | Blue-White-White | [6 empty] | DRB102 95 = c95 'CAN-Lambda +12 V'; splice sp_lam12_b: node of the wire list (SoT) | OK
CLNTP | w36 | ECU-engine |  | connector | clntp | Coolant pressure sensor (rear of block, LH) | 1 | Gnd coolant press |  | splice | sp_gndout_b_eng2 | splice sp_gndout_b_eng2 (Sensor return splice) |  | Gnd coolant press |  | ECU-B.B22 | Sensor GND B (ECU-B B22) | sp_gndout_b_eng2 |  | 20 | Blue |  | White-Yellow-Blue | [6 empty] | device ref Coolant pressure — Ronybuy 150 psi pin 1 'GND'; splice sp_gndout_b_eng2: node of the wire list (SoT) | OK
CPIAT | w10 | ECU-engine |  | connector | cpiat | Charge-pipe air temp sensor | 2 | Gnd charge temp |  | splice | sp_gndout_b_eng | splice sp_gndout_b_eng (Sensor return splice) |  | Gnd charge temp |  | ECU-B.B22 | Sensor GND B (ECU-B B22) | sp_gndout_b_eng |  | 20 | Blue |  | White-Blue | [6 empty] | splice sp_gndout_b_eng: node of the wire list (SoT) | OK
FUELP | w33 | ECU-engine |  | connector | fuelp | Fuel pressure sensor (sensor block, LH firewall) | 1 | Gnd fuel pressure |  | splice | sp_gndout_b_eng3 | splice sp_gndout_b_eng3 (Sensor return splice) |  | Gnd fuel pressure |  | ECU-B.B22 | Sensor GND B (ECU-B B22) | sp_gndout_b_eng3 |  | 20 | Blue |  | Blue-Blue-Blue-Yellow | [6 empty] | device ref Fuel pressure — Lowdoller 7990150 pin 1 'low reference/ground'; splice sp_gndout_b_eng3: node of the wire list (SoT) | OK
LAM | w_lamg_be | ECU-engine | CAN | connector | lambda | CAN-LAMBDA | 2 | CAN-Lambda ground |  | splice | sp_lamg_b | splice sp_lamg_b (CAN-Lambda ground splice) |  | CAN-Lambda ground |  | STUD.M6-ECU | Chassis GND (cabin stud M6 at ECU) | sp_lamg_b |  | 20 | Black |  | Blue-White-White | [6 empty] | splice sp_lamg_b: node of the wire list (SoT) | OK | owner TBD: a half has no length estimate (drawn today as w_lamg_can on CAN, 140 mm; w_lamg_be on ECU-engine, ? mm)
OILP | w30 | ECU-engine |  | connector | oilp | Oil pressure sensor (sensor block, LH firewall) | 1 | Gnd oil pressure |  | splice | sp_gndout_b_eng2 | splice sp_gndout_b_eng2 (Sensor return splice) |  | Gnd oil pressure |  | ECU-B.B22 | Sensor GND B (ECU-B B22) | sp_gndout_b_eng2 |  | 20 | Blue |  | Blue-Yellow-Blue | [6 empty] | device ref Oil pressure — Lowdoller 7990150 pin 1 'low reference/ground'; splice sp_gndout_b_eng2: node of the wire list (SoT) | OK
OILT | w8 | ECU-engine |  | connector | oilt | Oil temp sender | 2 | Gnd oil temp |  | splice | sp_gndout_b_eng | splice sp_gndout_b_eng (Sensor return splice) |  | Gnd oil temp |  | ECU-B.B22 | Sensor GND B (ECU-B B22) | sp_gndout_b_eng |  | 20 | Blue |  | Blue-Blue-Yellow-Blue | [6 empty] | splice sp_gndout_b_eng: node of the wire list (SoT) | OK
VSS | w_vss_gnd | ECU-engine |  | connector | vss | Gearbox speed sensor (transaxle) | 2 | Gnd gearbox speed |  | splice | sp_gndout_b_eng3 | splice sp_gndout_b_eng3 (Sensor return splice) |  | Gnd gearbox speed |  | ECU-B.B22 | Sensor GND B (ECU-B B22) | sp_gndout_b_eng3 | cab_vss | 20 | Yellow |  | Yellow-White-Yellow | [6 empty] | device ref Gearbox VSS — Toyota 83181-20040 pin 2 'ground'; splice sp_gndout_b_eng3: node of the wire list (SoT) | OK
VSS | w_vss_sig_e | ECU-engine |  | connector | vss | Gearbox speed sensor (transaxle) | 3 | Gearbox speed signal |  | connector | bh_eng | BULKHEAD | 68 | Gearbox speed signal |  | ECU-B.B29 | Gearbox speed signal (ECU-B B29) |  | cab_vss | 20 | Blue |  | Yellow-White-Yellow | 1380 | [5 empty] | device ref Gearbox VSS — Toyota 83181-20040 pin 3 'SP1 speed output'; DRB102 68 = c68 'ECU-B B29' | OK
GNDOUT | w_rail_gnd_b_e | ECU-engine |  | splice | sp_gndout_b_eng2 | splice sp_gndout_b_eng2 (Sensor return splice) |  | Gnd oil/charge temp |  | splice | sp_gndout_b_eng | splice sp_gndout_b_eng (Sensor return splice) |  | Gnd oil/charge temp |  | ECU-B.B22 | Sensor GND B (ECU-B B22) | sp_gndout_b_eng2 |  | 20 | Blue |  | Blue-Yellow | [6 empty] | splice sp_gndout_b_eng2: node of the wire list (SoT); splice sp_gndout_b_eng: node of the wire list (SoT) | OK
LAM | w_lam12_be | ECU-engine | CAN | splice | sp_lam12_b | splice sp_lam12_b (CAN-Lambda +12 V splice) |  | CAN-Lambda +12 V |  | connector | lambda | CAN-LAMBDA | 1 | CAN-Lambda +12 V |  | LOGIC.BUS2-1 | +12V CAN-Lambda +12 V (LOGIC BUS2-1) | sp_lam12_b |  | 20 | Red |  | Blue-White-White | [6 empty] | splice sp_lam12_b: node of the wire list (SoT) | OK | owner TBD: a half has no length estimate (drawn today as w_lam12_be on ECU-engine, ? mm; w_lam12_can on CAN, 140 mm)
LAM | w_lamg_be14 | ECU-engine |  | splice | sp_lamg_b | splice sp_lamg_b (CAN-Lambda ground splice) |  | CAN-Lambda ground |  | connector | bh_eng | BULKHEAD | 96 | CAN-Lambda ground |  | STUD.M6-ECU | Chassis GND (cabin stud M6 at ECU) | sp_lamg_b |  | 12 | Black |  | Blue-White-White | [6 empty] | splice sp_lamg_b: node of the wire list (SoT); DRB102 96 = c96 'CAN-Lambda ground' | OK
|  | ECU-engine |  | connector | bh_eng | BULKHEAD | 51 | spare, sealing plug | [7 empty] | DRB102.51 | spare (DRB102 51) | [12 empty] | DRB102 51 = 'spare (size 16)' | OK
|  | ECU-engine |  | connector | bh_eng | BULKHEAD | 60 | spare, sealing plug | [7 empty] | DRB102.60 | spare (DRB102 60) | [12 empty] | DRB102 60 = 'spare (size 4)' | OK
|  | ECU-engine |  | connector | bh_eng | BULKHEAD | 62 | spare, sealing plug | [7 empty] | DRB102.62 | spare (DRB102 62) | [12 empty] | DRB102 62 = 'spare (size 16)' | OK
|  | ECU-engine |  | connector | bh_eng | BULKHEAD | 82 | spare, sealing plug | [7 empty] | DRB102.82 | spare (DRB102 82) | [12 empty] | DRB102 82 = 'spare (size 16)' | OK
|  | ECU-engine |  | connector | bh_eng | BULKHEAD | 97 | spare, sealing plug | [7 empty] | DRB102.97 | spare (DRB102 97) | [12 empty] | DRB102 97 = 'spare (size 12)' | OK
|  | ECU-engine |  | connector | bh_eng | BULKHEAD | 98 | spare, sealing plug | [7 empty] | DRB102.98 | spare (DRB102 98) | [12 empty] | DRB102 98 = 'spare (size 12)' | OK
|  | ECU-engine |  | connector | bh_eng | BULKHEAD | 99 | spare, sealing plug | [7 empty] | DRB102.99 | spare (DRB102 99) | [12 empty] | DRB102 99 = 'spare (size 12)' | OK
|  | ECU-engine |  | connector | bh_eng | BULKHEAD | 100 | spare, sealing plug | [7 empty] | DRB102.100 | spare (DRB102 100) | [12 empty] | DRB102 100 = 'spare (size 12)' | OK
|  | ECU-engine |  | connector | bh_eng | BULKHEAD | 101 | spare, sealing plug | [7 empty] | DRB102.101 | spare (DRB102 101) | [12 empty] | DRB102 101 = 'spare (size 12)' | OK
|  | ECU-engine |  | connector | bh_eng | BULKHEAD | 102 | spare, sealing plug | [7 empty] | DRB102.102 | spare (DRB102 102) | [12 empty] | DRB102 102 = 'spare (size 12)' | OK

## Splices
ID | ID | ID | NET | NET | NET | NET | NET | NET | WIRE | OEM / NOTES | OEM / NOTES
splice_id | name | harness | net_id | net_name | wires | gauges_awg | combined_cma | equivalent_awg | method | location | sot_check
sp_sw12_eng | Switched +12 V splice - BH-A pin 30 to boost solenoid and flex sensor | ECU-engine | LOGIC.BUS2-2 | +12V switched (LOGIC SW12 bus) | 3 | 18+20+20 | 3668 | 14 | SPLICE, SOLDERED, ADHESIVE HEATSHRINK OVER | Switched +12 V splice (layout node be_660) | node of the wire list (SoT)
sp_gndout_eng | Sensor return splice - BH-A pin 34 (ECU A24) to coolant temp, intake temp, throttle | ECU-engine | ECU-A.A24 | Sensor GND (ECU-A A24) | 4 | 20+20+20+20 | 4088 | 14 | SPLICE, CRIMP, UNINSULATED, COPPER, TINNED, COMBINED 14-10 A | Sensor return splice (layout node be_660) | node of the wire list (SoT)
sp_chassis_eng | Coil ground splice - ignition coils 1-4 to the engine block ground stud | ECU-engine | GND.eng_gnd_ring | Chassis GND (Engine block ground stud (RADLOK engine ground, H6), M6 ring) | 5 | 18+18+18+18+10 | 16876 | 6 | SPLICE, SOLDERED, ADHESIVE HEATSHRINK OVER | Coil ground splice (layout node be_750) | node of the wire list (SoT)
sp_inj_eng | Injector +12 V splice - BH-A pin 2 (LOGIC INJ 15A) to injectors 1-4 | ECU-engine | LOGIC.BUS2-4 | +12V injectors (LOGIC INJ 15A) | 5 | 12+16+16+16+16 | 16862 | 6 | SPLICE, SOLDERED, ADHESIVE HEATSHRINK OVER | Injector +12 V splice | node of the wire list (SoT)
sp_cop_eng | Coil +12 V splice - BH-A pin 1 (LOGIC COP 15A) to coils 1-4 | ECU-engine | LOGIC.BUS2-3 | +12V coils (LOGIC COP 15A) | 5 | 12+16+16+16+16 | 16862 | 6 | SPLICE, SOLDERED, ADHESIVE HEATSHRINK OVER | Coil +12 V splice | node of the wire list (SoT)
sp_gndout_eng2 | Sensor return splice - BH-A pin 18 (ECU A24) to MAP and flex sensor | ECU-engine | ECU-A.A24 | Sensor GND (ECU-A A24) | 3 | 20+20+20 | 3066 | 14 | SPLICE, SOLDERED, ADHESIVE HEATSHRINK OVER | Sensor return splice (layout node bp_750) | node of the wire list (SoT)
sp_gndout_b_eng | Sensor return splice - oil temp and charge temp, tied to the BH-B pin 29 splice | ECU-engine | ECU-B.B22 | Sensor GND B (ECU-B B22) | 3 | 20+20+20 | 3066 | 14 | SPLICE, SOLDERED, ADHESIVE HEATSHRINK OVER | Sensor return splice (layout node be_480) | node of the wire list (SoT)
sp_gndout_b_eng2 | Sensor return splice - BH-B pin 29 (ECU B22) to oil and coolant pressure | ECU-engine | ECU-B.B22 | Sensor GND B (ECU-B B22) | 4 | 20+20+20+20 | 4088 | 14 | SPLICE, SOLDERED, ADHESIVE HEATSHRINK OVER | Sensor return splice (layout node be_570) | node of the wire list (SoT)
sp_gndout_b_eng3 | Sensor return splice - BH-B pin 15 (ECU B22) to fuel pressure and gearbox speed | ECU-engine | ECU-B.B22 | Sensor GND B (ECU-B B22) | 3 | 20+20+20 | 3066 | 14 | SPLICE, SOLDERED, ADHESIVE HEATSHRINK OVER | Sensor return splice (layout node be_870_b) | node of the wire list (SoT)
sp_lam12_b | CAN-Lambda +12 V splice - 12 AWG from BH-B pin 95 to the 20 AWG lead | ECU-engine | LOGIC.BUS2-1 | +12V CAN-Lambda +12 V (LOGIC BUS2-1) | 2 | 12+20 | 7552 | 10 | SPLICE, SOLDERED, ADHESIVE HEATSHRINK OVER | CAN-Lambda +12 V splice (layout node be_750_b) | node of the wire list (SoT)
sp_lamg_b | CAN-Lambda ground splice - 12 AWG from BH-B pin 96 to the 20 AWG lead | ECU-engine | STUD.M6-ECU | Chassis GND (cabin stud M6 at ECU) | 2 | 20+12 | 7552 | 10 | SPLICE, SOLDERED, ADHESIVE HEATSHRINK OVER | CAN-Lambda ground splice (layout node be_750_b) | node of the wire list (SoT)

## Connectors
ID | ID | ID | NET | NET | WIRE | OEM / NOTES
conn_id | name | harness | cavities | mates_with | part_number | note
bh_eng | BULKHEAD | ECU-engine | 102 | bh_fw on ECU-cabin | DRB16-102SAE-L018 | DRB102 bulkhead, engine half
turbospd | Turbo speed sensor | ECU-engine | 3 |  | DT06-3S-CE05
map | MAP sensor (sensor block, LH firewall) | ECU-engine | 3 |  | 12110293
flex | Flex fuel sensor (fuel return line) | ECU-engine | 3 |  | 13519047
inj1 | Injector cyl 1 | ECU-engine | 2 |  | 15419715
inj2 | Injector cyl 2 | ECU-engine | 2 |  | 15419715
inj3 | Injector cyl 3 | ECU-engine | 2 |  | 15419715
inj4 | Injector cyl 4 | ECU-engine | 2 |  | 15419715
cop1 | Ignition coil cyl 1 | ECU-engine | 4 |  | 90980-11885
cop2 | Ignition coil cyl 2 | ECU-engine | 4 |  | 90980-11885
cop3 | Ignition coil cyl 3 | ECU-engine | 4 |  | 90980-11885
cop4 | Ignition coil cyl 4 | ECU-engine | 4 |  | 90980-11885
etb | Throttle body (Bosch ETB) | ECU-engine | 6 |  | D 261 205 358-01
boost | Boost control solenoid | ECU-engine | 2 |  | 12052641
ect | Coolant temp sensor (water neck) | ECU-engine | 2 |  | 90980-11062
iat | Intake air temp sensor (manifold) | ECU-engine | 2 |  | 90980-11062
crank | Crank sensor | ECU-engine | 2 |  | DT06-2S-CE05
cam | Cam sensor (Hall) | ECU-engine | 3 |  | (kit-supplied pigtail)
oilp | Oil pressure sensor (sensor block, LH firewall) | ECU-engine | 3 |  | 12110293
fuelp | Fuel pressure sensor (sensor block, LH firewall) | ECU-engine | 3 |  | 12110293
clntp | Coolant pressure sensor (rear of block, LH) | ECU-engine | 3 |  | 12110293
oilt | Oil temp sender | ECU-engine | 2 |  | 90980-11062
rev_sw | Back-up light switch B1 (transaxle) | ECU-engine | 2 |  | 90980-11250
cpiat | Charge-pipe air temp sensor | ECU-engine | 2 |  | 90980-11062
vss | Gearbox speed sensor (transaxle) | ECU-engine | 3 |  | 90980-11143
knock1 | Knock sensor 1 (block) | ECU-engine | 2 |  | 1 928 403 874

## Mates
ID | FROM | FROM | FROM | TO | TO | TO | TO | NET | OEM / NOTES
circuit_id | this_conn | this_pin | this_desc | mate_harness | mate_conn | mate_pin | mate_desc | net_name | check
INJ | bh_eng | 2 | Injector +12 V feed | ECU-cabin | bh_fw | 2 | Injector +12 V feed | +12V injectors (LOGIC INJ 15A) | OK
COP | bh_eng | 1 | Coil +12 V feed | ECU-cabin | bh_fw | 1 | Coil +12 V feed | +12V coils (LOGIC COP 15A) | OK
CRANK | bh_eng | 74 | Crank sensor signal | ECU-cabin | bh_fw | 74 | Crank sensor signal | Crank sensor signal (ECU-A A8) | OK
CRANK | bh_eng | 75 | Gnd crank sensor | ECU-cabin | bh_fw | 75 | Gnd crank sensor | Sensor GND (ECU-A A24) | OK
CRANK | bh_eng | 76 | Crank sensor shield | ECU-cabin | bh_fw | 76 | Crank sensor shield | Screen A (ECU A7, SHIELD_A) | OK
8V | bh_eng | 63 | +8 V to cam sensor | ECU-cabin | bh_fw | 63 | +8 V to cam sensor | +8V cam sensor (ECU-A A6) | OK
CAM | bh_eng | 64 | Cam sensor signal | ECU-cabin | bh_fw | 64 | Cam sensor signal | Cam sensor signal (ECU-A A9) | OK
CAM | bh_eng | 65 | Gnd cam sensor | ECU-cabin | bh_fw | 65 | Gnd cam sensor | Sensor GND (ECU-A A24) | OK
CAM | bh_eng | 66 | Cam sensor shield | ECU-cabin | bh_fw | 66 | Cam sensor shield | Screen A (ECU A7, SHIELD_A) | OK
TURBO | bh_eng | 52 | +5 V turbo speed | ECU-cabin | bh_fw | 52 | +5 V turbo speed | +5V sensor (ECU-A A32) | OK
TURBO | bh_eng | 53 | Turbo speed signal | ECU-cabin | bh_fw | 53 | Turbo speed signal | Turbo speed signal (ECU-A A30) | OK
TURBO | bh_eng | 56 | Gnd turbo speed | ECU-cabin | bh_fw | 56 | Gnd turbo speed | Sensor GND (ECU-A A24) | OK
TURBO | bh_eng | 57 | Turbo speed shield | ECU-cabin | bh_fw | 57 | Turbo speed shield | Screen A (ECU A7, SHIELD_A) | OK
SW12 | bh_eng | 30 | +12 V boost + flex | ECU-cabin | bh_fw | 30 | +12 V boost + flex | +12V switched (LOGIC SW12 bus) | OK
FLEX | bh_eng | 31 | Flex fuel signal | ECU-cabin | bh_fw | 31 | Flex fuel signal | Flex fuel signal (ECU-A A31) | OK
FLEX | bh_eng | 32 | Flex fuel shield | ECU-cabin | bh_fw | 32 | Flex fuel shield | Screen A (ECU A7, SHIELD_A) | OK
ETBS | bh_eng | 41 | +5 V throttle sensor | ECU-cabin | bh_fw | 41 | +5 V throttle sensor | +5V sensor (ECU-A A32) | OK
ETBS | bh_eng | 42 | Throttle pos 1 main | ECU-cabin | bh_fw | 42 | Throttle pos 1 main | Throttle pos 1 main (ECU-A A22) | OK
ETBS | bh_eng | 44 | Throttle pos 2 sub | ECU-cabin | bh_fw | 44 | Throttle pos 2 sub | Throttle pos 2 sub (ECU-A A33) | OK
GNDOUT | bh_eng | 34 | Gnd IAT/TPS/coolant | ECU-cabin | bh_fw | 34 | Gnd IAT/TPS/coolant | Sensor GND (ECU-A A24) | OK
ETBS | bh_eng | 47 | Throttle shield | ECU-cabin | bh_fw | 47 | Throttle shield | Screen A (ECU A7, SHIELD_A) | OK
MAP | bh_eng | 16 | +5 V MAP sensor | ECU-cabin | bh_fw | 16 | +5 V MAP sensor | +5V sensor (ECU-A A32) | OK
GNDOUT | bh_eng | 18 | Gnd flex + MAP | ECU-cabin | bh_fw | 18 | Gnd flex + MAP | Sensor GND (ECU-A A24) | OK
MAP | bh_eng | 17 | MAP sensor signal | ECU-cabin | bh_fw | 17 | MAP sensor signal | MAP sensor signal (ECU-A A17) | OK
INJ1 | bh_eng | 21 | Injector 1 drive (-) | ECU-cabin | bh_fw | 21 | Injector 1 drive (-) | Injector 1 drive (-) (ECU-A A4) | OK
INJ2 | bh_eng | 22 | Injector 2 drive (-) | ECU-cabin | bh_fw | 22 | Injector 2 drive (-) | Injector 2 drive (-) (ECU-A A3) | OK
INJ3 | bh_eng | 23 | Injector 3 drive (-) | ECU-cabin | bh_fw | 23 | Injector 3 drive (-) | Injector 3 drive (-) (ECU-A A2) | OK
INJ4 | bh_eng | 24 | Injector 4 drive (-) | ECU-cabin | bh_fw | 24 | Injector 4 drive (-) | Injector 4 drive (-) (ECU-A A1) | OK
COP1 | bh_eng | 9 | Coil 1 trigger (IGT) | ECU-cabin | bh_fw | 9 | Coil 1 trigger (IGT) | Coil 1 trigger (IGT) (ECU-A A13) | OK
COP2 | bh_eng | 10 | Coil 2 trigger (IGT) | ECU-cabin | bh_fw | 10 | Coil 2 trigger (IGT) | Coil 2 trigger (IGT) (ECU-A A12) | OK
COP3 | bh_eng | 11 | Coil 3 trigger (IGT) | ECU-cabin | bh_fw | 11 | Coil 3 trigger (IGT) | Coil 3 trigger (IGT) (ECU-A A11) | OK
COP4 | bh_eng | 12 | Coil 4 trigger (IGT) | ECU-cabin | bh_fw | 12 | Coil 4 trigger (IGT) | Coil 4 trigger (IGT) (ECU-A A10) | OK
BOOST | bh_eng | 58 | Boost solenoid (-) | ECU-cabin | bh_fw | 58 | Boost solenoid (-) | Boost solenoid (-) (ECU-A A21) | OK
ECT | bh_eng | 70 | Coolant temp signal | ECU-cabin | bh_fw | 70 | Coolant temp signal | Coolant temp signal (ECU-A A15) | OK
IAT | bh_eng | 33 | Intake temp signal | ECU-cabin | bh_fw | 33 | Intake temp signal | Intake temp signal (ECU-A A16) | OK
5V | bh_eng | 27 | +5 V oil pressure | ECU-cabin | bh_fw | 27 | +5 V oil pressure | +5V sensor (ECU-A A32) | OK
5V | bh_eng | 13 | +5 V fuel pressure | ECU-cabin | bh_fw | 13 | +5 V fuel pressure | +5V sensor (ECU-A A32) | OK
5V | bh_eng | 25 | +5 V coolant press | ECU-cabin | bh_fw | 25 | +5 V coolant press | +5V sensor (ECU-A A32) | OK
ETBM | bh_eng | 45 | ETB motor + | ECU-cabin | bh_fw | 45 | ETB motor + | ETB motor + (ECU-B B18) | OK
ETBM | bh_eng | 46 | ETB motor - | ECU-cabin | bh_fw | 46 | ETB motor - | ETB motor - (ECU-B B26) | OK
ETBM | bh_eng | 50 | ETB motor shield | ECU-cabin | bh_fw | 50 | ETB motor shield | Screen B (ECU B17, SHIELD_B) | OK
REV | bh_eng | 77 | Back-up sw +12 V in | ECU-cabin | bh_fw | 77 | Back-up sw +12 V in | Back-up sw +12 V in (DRB102 77) | OK
OILP | bh_eng | 28 | Oil pressure signal | ECU-cabin | bh_fw | 28 | Oil pressure signal | Oil pressure signal (ECU-B B15) | OK
FUELP | bh_eng | 14 | Fuel pressure signal | ECU-cabin | bh_fw | 14 | Fuel pressure signal | Fuel pressure signal (ECU-B B16) | OK
CLNTP | bh_eng | 26 | Coolant press signal | ECU-cabin | bh_fw | 26 | Coolant press signal | Coolant press signal (ECU-B B23) | OK
OILT | bh_eng | 61 | Oil temp signal | ECU-cabin | bh_fw | 61 | Oil temp signal | Oil temp signal (ECU-B B6) | OK
CPIAT | bh_eng | 59 | Charge temp signal | ECU-cabin | bh_fw | 59 | Charge temp signal | Charge temp signal (ECU-B B7) | OK
REV | bh_eng | 78 | Reverse sw +12 V out | ECU-cabin | bh_fw | 78 | Reverse sw +12 V out | Reverse sw +12 V out (DRB102 78) | OK
GNDOUT | bh_eng | 29 | Gnd oil/clnt/temps | ECU-cabin | bh_fw | 29 | Gnd oil/clnt/temps | Sensor GND B (ECU-B B22) | OK
GNDOUT | bh_eng | 15 | Gnd fuel press + VSS | ECU-cabin | bh_fw | 15 | Gnd fuel press + VSS | Sensor GND B (ECU-B B22) | OK
KNOCK1 | bh_eng | 71 | Knock sensor signal | ECU-cabin | bh_fw | 71 | Knock sensor signal | Knock sensor signal (ECU-B B9) | OK
KNOCK1 | bh_eng | 72 | Knock sensor (-) | ECU-cabin | bh_fw | 72 | Knock sensor (-) | Sensor GND B (ECU-B B22) | OK
KNOCK1 | bh_eng | 73 | Knock sensor shield | ECU-cabin | bh_fw | 73 | Knock sensor shield | Screen B (ECU B17, SHIELD_B) | OK
SW12 | bh_eng | 67 | +12 V gearbox speed | ECU-cabin | bh_fw | 67 | +12 V gearbox speed | +12V switched (LOGIC SW12 bus) | OK
VSS | bh_eng | 69 | Gearbox speed shield | ECU-cabin | bh_fw | 69 | Gearbox speed shield | Screen B (ECU B17, SHIELD_B) | OK
CAN | bh_eng | 79 | CAN H to CAN-Lambda | ECU-cabin | bh_fw | 79 | CAN H to CAN-Lambda | CAN H to CAN-Lambda (ECU-COMMS C3) | OK
CAN | bh_eng | 80 | CAN L to CAN-Lambda | ECU-cabin | bh_fw | 80 | CAN L to CAN-Lambda | CAN L to CAN-Lambda (ECU-COMMS C4) | OK
CAN | bh_eng | 81 | CAN-Lambda shield | ECU-cabin | bh_fw | 81 | CAN-Lambda shield | Screen CAN (ECU C1, CAN_SCREEN) | OK
LAM | bh_eng | 95 | CAN-Lambda +12 V | ECU-cabin | bh_fw | 95 | CAN-Lambda +12 V | +12V CAN-Lambda +12 V (LOGIC BUS2-1) | OK
VSS | bh_eng | 68 | Gearbox speed signal | ECU-cabin | bh_fw | 68 | Gearbox speed signal | Gearbox speed signal (ECU-B B29) | OK
LAM | bh_eng | 96 | CAN-Lambda ground | ECU-cabin | bh_fw | 96 | CAN-Lambda ground | Chassis GND (cabin stud M6 at ECU) | OK
EPSEN | bh_eng | 83 | EHPS enable +12 V | ECU-cabin | bh_fw | 83 | EHPS enable +12 V | +12V EHPS enable (LOGIC MRS 7.5A) | OK
MRS | bh_eng | 84 | EHPS pump speed | ECU-cabin | bh_fw | 84 | EHPS pump speed | EHPS pump speed (ECU-A A27) | OK
EPS | bh_eng | 85 | EHPS relay coil (-) | ECU-cabin | bh_fw | 85 | EHPS relay coil (-) | EHPS relay coil (-) (DRB102 85) | OK