## Wire list
ID | ID | ID | ID | FROM | FROM | FROM | FROM | FROM | FROM | TO | TO | TO | TO | TO | TO | NET | NET | NET | NET | WIRE | WIRE | WIRE | WIRE | WIRE | WIRE | OEM / NOTES | OEM / NOTES | OEM / NOTES | OEM / NOTES | OEM / NOTES | OEM / NOTES | OEM / NOTES
circuit_id | wire_id | harness | passes_through | from_type | from_conn | from_conn_name | from_pin | from_desc | from_note | to_type | to_conn | to_conn_name | to_pin | to_desc | to_note | net_id | net_name | splice | cable | gauge_awg | colour | stripe | ident_bands | est_length_mm | route_branch | oem_location | oem_wire_colour | oem_ewd_page | oem_method | sot_check | status | notes
FP | w_fp_30 | HeavyDC |  | connector | fb_batt | BATT RLY BOX | FP 40A | Fuel pump rly feed |  | connector | k_fp | FP RELAY K1 | 30 | Fuel pump rly feed |  | BATT.FP 40A | +12V Fuel pump rly feed (BATT FP 40A) |  |  | 10 | Red |  | White-White-Blue | 60 | [5 empty] | fuse-box plan fb_batt FP 40A (10 AWG); fuse-box plan k_fp 30 (10 AWG) | OK
ALTIG | w_ig_ks_out | HeavyDC | EngineRoom-C | connector | kill_sw | KILL SWITCH | ALT 2 | Alt IG excite |  | connector | alt_plug | ALT PLUG G2 | 3 | Alt IG excite |  | alt_plug.3 | Alt IG excite (alt_plug 3) |  |  | 16 | Red |  | Blue-Yellow-Blue | 3210 | [6 empty] | OK | owner proposed: longer half (drawn today as w_ig_ks_out on HeavyDC, 3210 mm; w_alt_ig_c on EngineRoom-C, 1960 mm; w_alt_ig_h on HeavyDC, 300 mm)
FP | w_fp_feed | HeavyDC |  | connector | kill_sw | KILL SWITCH | MAIN 2 | Battery relay box + |  | connector | fb_batt | BATT RLY BOX | BATT + | Battery relay box + |  | fb_batt.BATT + | Battery relay box + (fb_batt BATT +) |  |  | 10 | Red |  | White-White-Blue | 300 | [5 empty] | fuse-box plan fb_batt BATT + (10 AWG) | OK
BAT | w_ks_h1 | HeavyDC | EngineRoom-C | connector | kill_sw | KILL SWITCH | MAIN 2 | Battery + to POWER |  | connector | pdb | POWER BUS | BAT+ | Battery + to POWER |  | fb_batt.BATT + | Battery relay box + (fb_batt BATT +) |  |  | 53.5 | Red |  |  | 3210 | [5 empty] | fuse-box plan pdb BAT+ (53.5 AWG) | OK | owner proposed: longer half (drawn today as w_ks_h1 on HeavyDC, 3210 mm; w_h1_pdb on EngineRoom-C, 210 mm)
BAT | w_h3_radlok_pos | HeavyDC | EngineRoom-C | connector | pdb | POWER BUS | ALT/STR | Starter feed (H3) |  | connector | rl_pos_fw | RADLOK+ FW | 1 | Starter feed (H3) |  | pdb.ALT/STR | Starter feed (H3) (pdb ALT/STR) |  |  | 53.5 | Red |  |  | 470 | [5 empty] | fuse-box plan pdb ALT/STR (53.5 AWG) | OK | owner proposed: longer half (drawn today as w_pdb_rlp on EngineRoom-C, 210 mm; w_h3_radlok_pos on HeavyDC, 470 mm)
BATN | w_h6a_radlok_neg | HeavyDC | EngineRoom-C | connector | pdb | POWER BUS | GND | Engine ground (H6a) |  | connector | rl_neg_fw | RADLOK- FW | 1 | Engine ground (H6a) |  | GND.t_eng_block | Chassis GND (Engine block ground stud, lug 1 (Route 1 point 5)) |  |  | 53.5 | Black |  |  | 470 | [5 empty] | fuse-box plan pdb GND (53.5 AWG) | OK | owner proposed: longer half (drawn today as w_pdb_rln on EngineRoom-C, 210 mm; w_h6a_radlok_neg on HeavyDC, 470 mm)
BATN | w_rln_blk | HeavyDC |  | connector | rl_neg_eng | RADLOK- ENG | 1 | Engine ground (H6a) |  | terminal | t_eng_block | Engine block ground stud, lug 1 (Route 1 point 5) |  | Engine ground (H6a) |  | GND.t_eng_block | Chassis GND (Engine block ground stud, lug 1 (Route 1 point 5)) |  |  | 53.5 | Black |  |  | 890 | [5 empty] | end t_eng_block: end row of the wire list (SoT) | OK
BATN | w_rln | HeavyDC |  | connector | rl_neg_fw | RADLOK- FW | 1 | Engine ground (H6a) |  | connector | rl_neg_eng | RADLOK- ENG | 1 | Engine ground (H6a) |  | GND.t_eng_block | Chassis GND (Engine block ground stud, lug 1 (Route 1 point 5)) |  |  | 53.5 | Black | [9 empty] | OK
BAT | w_rlp_str | HeavyDC |  | connector | rl_pos_eng | RADLOK+ ENG | 1 | Starter feed (H3) |  | terminal | t_starter_b | Starter B+ stud, lug 1 (Route 1 point 2) |  | Starter feed (H3) |  | pdb.ALT/STR | Starter feed (H3) (pdb ALT/STR) |  |  | 53.5 | Red |  |  | 1700 | [5 empty] | end t_starter_b: end row of the wire list (SoT) | OK
BAT | w_rl_pos | HeavyDC |  | connector | rl_pos_fw | RADLOK+ FW | 1 | Starter feed (H3) |  | connector | rl_pos_eng | RADLOK+ ENG | 1 | Starter feed (H3) |  | pdb.ALT/STR | Starter feed (H3) (pdb ALT/STR) |  |  | 53.5 | Red | [9 empty] | OK
ALTIG | w_ig_ks_in | HeavyDC | EngineRoom-C | OEM | IG2 (factory) | OEM IG2 pin 15 (under the ECU, cowl side) | 15 | Alt IG to kill sw |  | connector | kill_sw | KILL SWITCH | ALT 1 | Alt IG to kill sw |  | kill_sw.ALT 1 | Alt IG to kill sw (kill_sw ALT 1) |  |  | 16 | Red |  | Blue-Yellow-Blue | 3210 |  | OEM IG2 pin 15 (under the ECU, cowl side) - B-R, ECU-IG 15 A feed (EWD p.74) | B-R | 1993 p.74-75 | crimp butt splice into the factory cowl-side lead at IG2 (cabin, under the ECU; the engine wire is removed) | flying lead FL_OEM_IG2_C15: EWD IG2 pin 15 B-R | OK | owner proposed: longer half (drawn today as w_alt_ig_ks on EngineRoom-C, 440 mm; w_ig_ks_in on HeavyDC, 3210 mm)
BAT | w_alt | HeavyDC |  | terminal | t_alt_b | Alternator B+ stud, rear RH of engine (Route 1 point 3) |  | Alternator B+ |  | terminal | t_starter_b_2 | Starter B+ stud, lug 2 (Route 1 point 2) |  | Alternator B+ |  | Alternator B+ stud, rear RH of engine (Route 1 point 3) | Alternator B+ (Alternator B+ stud, rear RH of engine (Route 1 point 3)) |  |  | 2 | Red |  |  | 1980 | [5 empty] | end t_alt_b: end row of the wire list (SoT); end t_starter_b_2: end row of the wire list (SoT) | OK
BAT | w_jump | HeavyDC |  | terminal | t_starter_b_3 | Starter B+ stud, lug 3 (Route 1 point 2) |  | Jump post feed |  | connector | jump_pos | JUMP POST | 1 | Jump post feed |  | jump_pos.1 | Jump post feed (jump_pos 1) |  |  | 2 | Red |  |  | 410 | [5 empty] | end t_starter_b_3: end row of the wire list (SoT) | OK
BATN | w_trunk_neg | HeavyDC | EngineRoom-C | terminal | t_trunk_neg | Battery negative terminal post, trunk RH rear (Route 1 point 1) |  | Battery - main |  | connector | pdb | POWER BUS | GND | Battery - main |  | GND.t_eng_block | Chassis GND (Engine block ground stud, lug 1 (Route 1 point 5)) |  |  | 53.5 | Black |  |  | 3260 | [5 empty] | end t_trunk_neg: end row of the wire list (SoT); fuse-box plan pdb GND (53.5 AWG) | OK | owner proposed: longer half (drawn today as w_trunk_neg on HeavyDC, 3260 mm; w_h2_pdb on EngineRoom-C, 210 mm)
BAT | w_trunk_pos | HeavyDC |  | terminal | t_trunk_pos | Battery positive terminal post, trunk RH rear (Route 1 point 1) |  | Battery + main |  | connector | kill_sw | KILL SWITCH | MAIN 1 | Battery + main |  | BATT+ | Battery + (Battery positive terminal post, trunk RH rear (Route 1 point 1)) |  |  | 53.5 | Red |  |  | 410 | [5 empty] | end t_trunk_pos: end row of the wire list (SoT) | OK
|  | HeavyDC |  | connector | k_fp | FP RELAY K1 | 87a | spare, not used | [7 empty] | k_fp.87a | spare (k_fp 87a) | [13 empty] | OK

## Splices
ID | ID | ID | NET | NET | NET | NET | NET | NET | WIRE | OEM / NOTES | OEM / NOTES
splice_id | name | harness | net_id | net_name | wires | gauges_awg | combined_cma | equivalent_awg | method | location | sot_check

## Connectors
ID | ID | ID | NET | NET | WIRE | OEM / NOTES
conn_id | name | harness | cavities | mates_with | part_number | note
rl_pos_fw | RADLOK+ FW | HeavyDC | 1 | rl_pos_eng on HeavyDC | RL00801-50RE | mated pair in this file
rl_pos_eng | RADLOK+ ENG | HeavyDC | 1 | rl_pos_fw on HeavyDC | RL00801-50RE | mated pair in this file
rl_neg_fw | RADLOK- FW | HeavyDC | 1 | rl_neg_eng on HeavyDC | RL00801-50BK | mated pair in this file
rl_neg_eng | RADLOK- ENG | HeavyDC | 1 | rl_neg_fw on HeavyDC | RL00801-50BK | mated pair in this file
jump_pos | JUMP POST | HeavyDC | 1 |  | jump-post-M8
alt_plug | ALT PLUG G2 | HeavyDC | 3 |  | 90980-10341
kill_sw | KILL SWITCH | HeavyDC | 4 |  | 52-45780
fb_batt | BATT RLY BOX | HeavyDC | 2 |  | ST185-FB-BATT rev 5
k_fp | FP RELAY K1 | HeavyDC | 5 |  | V23132-A2001-B200

## Mates
ID | FROM | FROM | FROM | TO | TO | TO | TO | NET | OEM / NOTES
circuit_id | this_conn | this_pin | this_desc | mate_harness | mate_conn | mate_pin | mate_desc | net_name | check
BAT | rl_pos_fw | 1 | Starter feed (H3) | HeavyDC | rl_pos_eng | 1 | Starter feed (H3) | Starter feed (H3) (pdb ALT/STR) | OK
BAT | rl_pos_fw | 1 | Starter feed (H3) | HeavyDC | rl_pos_eng | 1 | Starter feed (H3) | Starter feed (H3) (pdb ALT/STR) | OK
BAT | rl_pos_eng | 1 | Starter feed (H3) | HeavyDC | rl_pos_fw | 1 | Starter feed (H3) | Starter feed (H3) (pdb ALT/STR) | OK
BAT | rl_pos_eng | 1 | Starter feed (H3) | HeavyDC | rl_pos_fw | 1 | Starter feed (H3) | Starter feed (H3) (pdb ALT/STR) | OK
BATN | rl_neg_fw | 1 | Engine ground (H6a) | HeavyDC | rl_neg_eng | 1 | Engine ground (H6a) | Chassis GND (Engine block ground stud, lug 1 (Route 1 point 5)) | OK
BATN | rl_neg_fw | 1 | Engine ground (H6a) | HeavyDC | rl_neg_eng | 1 | Engine ground (H6a) | Chassis GND (Engine block ground stud, lug 1 (Route 1 point 5)) | OK
BATN | rl_neg_eng | 1 | Engine ground (H6a) | HeavyDC | rl_neg_fw | 1 | Engine ground (H6a) | Chassis GND (Engine block ground stud, lug 1 (Route 1 point 5)) | OK
BATN | rl_neg_eng | 1 | Engine ground (H6a) | HeavyDC | rl_neg_fw | 1 | Engine ground (H6a) | Chassis GND (Engine block ground stud, lug 1 (Route 1 point 5)) | OK