## CSB3 (csb3io)
CSB3 (csb3io)
Pin | Wire | Description | Other end
1 | w_csb12 | CSB3 +12 V | FB-LOGIC pin BUS2-5
2 | w_csbg | CSB3 ground | splice sp_csb_gnd (CSB3 ground splice)
3 | w_opto_vcc | Opto +5 V | OPTO8 pin VCC
4 | w_opto_outc | Opto out ground | OPTO8 pin GND
5 | wc_h_csb | CAN H to CSB3 | splice sp_canh (CAN H join)
6 | wc_l_csb | CAN L to CSB3 | splice sp_canl (CAN L join)
7 |  | spare, sealing plug
8 | w_cru_ladder_out | Cruise ladder | splice sp_cruise_ladder (Cruise ladder splice)
9 |  | spare, sealing plug
10 |  | spare, sealing plug
11 |  | spare, sealing plug
12 |  | spare, sealing plug
13 |  | spare, sealing plug
14 |  | spare, sealing plug
15 |  | spare, sealing plug
16 |  | spare, sealing plug
17 | w_sw2 | Cruise MAIN on | OEM cruise stalk switch C14 pin 15, Y-B wire pin 15
18 |  | spare, sealing plug
19 |  | spare, sealing plug
20 | w_sw5 | Clutch pedal sw | OEM clutch start switch C11 pin 1, B wire pin 1
21 | w_opto_out1 | Brake to CSB3 S7 | OPTO8 pin OUT1
22 | w_opto_out2 | Reverse to CSB3 S8 | OPTO8 pin OUT2
23 |  | spare, sealing plug
24 |  | spare, sealing plug
25 |  | spare, sealing plug
26 | w_oil_k | Oil LED sink (CSB3) | Oil pressure LED pin 2
27 |  | spare, sealing plug
28 |  | spare, sealing plug
29 |  | spare, sealing plug
30 |  | spare, sealing plug
31 |  | spare, sealing plug
32 |  | spare, sealing plug
33 |  | spare, sealing plug

## OPTO8 (opto8)
OPTO8 (opto8)
Pin | Wire | Description | Other end
COM1 | w_opto_inc | Opto COM ground | splice sp_csb_gnd (CSB3 ground splice)
COM2 |  | spare, not used
GND | w_opto_outc | Opto out ground | CSB3 pin 4
IN1 | w_sw6 | Brake on +12 V | OEM stop lamp switch S9 pin 1 (pedal), G-W wire pin 1
IN2 | w_sw7_c | Reverse to opto in 2 | splice sp_rev_sw (SP-REV)
IN3 |  | spare, not used
IN4 |  | spare, not used
IN5 |  | spare, not used
IN6 |  | spare, not used
IN7 |  | spare, not used
IN8 |  | spare, not used
OUT1 | w_opto_out1 | Brake to CSB3 S7 | CSB3 pin 21
OUT2 | w_opto_out2 | Reverse to CSB3 S8 | CSB3 pin 22
OUT3 |  | spare, not used
OUT4 |  | spare, not used
OUT5 |  | spare, not used
OUT6 |  | spare, not used
OUT7 |  | spare, not used
OUT8 |  | spare, not used
VCC | w_opto_vcc | Opto +5 V | CSB3 pin 3