## Wire list
ID | ID | ID | ID | FROM | FROM | FROM | FROM | FROM | FROM | TO | TO | TO | TO | TO | TO | NET | NET | NET | NET | WIRE | WIRE | WIRE | WIRE | WIRE | WIRE | OEM / NOTES | OEM / NOTES | OEM / NOTES | OEM / NOTES | OEM / NOTES | OEM / NOTES | OEM / NOTES
circuit_id | wire_id | harness | passes_through | from_type | from_conn | from_conn_name | from_pin | from_desc | from_note | to_type | to_conn | to_conn_name | to_pin | to_desc | to_note | net_id | net_name | splice | cable | gauge_awg | colour | stripe | ident_bands | est_length_mm | route_branch | oem_location | oem_wire_colour | oem_ewd_page | oem_method | sot_check | status | notes
REV | w_rev_sw_c | B-cabin |  | connector | bh_b_fw | BH-B (firewall bulkhead DRB102, RH) | 76 | Reverse sw +12 V out |  | splice | sp_rev_sw | splice sp_rev_sw (SP-REV) |  | Reverse sw +12 V out |  | DRB102.76 | Reverse sw +12 V out (DRB102 76) | sp_rev_sw |  | 16 | Red | Black | White | [6 empty] | DRB102 76 = section B c12 'Back-up switch B1 pin 1 out (+12V in reverse) -> r'; splice sp_rev_sw named in SoT | OK
KNOCK | w12_c | B-cabin |  | connector | bh_b_fw | BH-B (firewall bulkhead DRB102, RH) | 84 | Knock sensor (-) |  | splice | sp_gnd_bhb | splice sp_gnd_bhb (SP-GND-BHB) |  | Knock sensor (-) |  | ECU-B.B22 | Sensor GND B (ECU-B B22) | sp_gnd_bhb |  | 20 | Black | White | Blue-Yellow-White | [6 empty] | DRB102 84 = section B c17 'Knock 1 SIG- (to Gnd Out B22)'; splice sp_gnd_bhb named in SoT | OK
KNOCK | w_shc_knock1 | B-cabin |  | connector | bh_b_fw | BH-B (firewall bulkhead DRB102, RH) | 85 | Knock sensor shield |  | splice | sp_shield_b | splice sp_shield_b (SP-SHIELD-B) |  | Knock sensor shield |  | ECU-B.B17 | Screen B (ECU B17, SHIELD_B) | sp_shield_b |  | 20 | Shield | Blue | Blue-Yellow-White | [6 empty] | DRB102 85 = section B c18 'Knock 1 screen'; splice sp_shield_b named in SoT | OK
ETBM | w_shc_etbm | B-cabin |  | connector | bh_b_fw | BH-B (firewall bulkhead DRB102, RH) | 88 | ETB motor shield |  | splice | sp_shield_b | splice sp_shield_b (SP-SHIELD-B) |  | ETB motor shield |  | ECU-B.B17 | Screen B (ECU B17, SHIELD_B) | sp_shield_b |  | 20 | Shield | Blue | Blue-Yellow | [6 empty] | DRB102 88 = section B c22 'ETB motor screen (to B17)'; splice sp_shield_b named in SoT | OK
VSS | w_vss_sig_c | B-cabin |  | connector | bh_b_fw | BH-B (firewall bulkhead DRB102, RH) | 89 | Gearbox speed signal |  | connector | ecu_b | ECU-B (Link G4X plug B, centre dash) | B29 | Gearbox speed signal |  | ECU-B.B29 | Gearbox speed signal (ECU-B B29) |  |  | 20 | Green |  | Yellow-Yellow | 540 | [5 empty] | DRB102 89 = section B c15 'Gearbox VSS signal (ECU B29, DI 8)'; channels.csv ecu_b B29 DI 8 (DI8_VSS) | OK
VSS | w_shc_vss | B-cabin |  | connector | bh_b_fw | BH-B (firewall bulkhead DRB102, RH) | 91 | Gearbox speed shield |  | splice | sp_shield_b | splice sp_shield_b (SP-SHIELD-B) |  | Gearbox speed shield |  | ECU-B.B17 | Screen B (ECU B17, SHIELD_B) | sp_shield_b |  | 20 | Shield | Blue | Yellow-Yellow | [6 empty] | DRB102 91 = section B c23 'Gearbox VSS screen (to B17)'; splice sp_shield_b named in SoT | OK
OILT | w203_c | B-cabin |  | connector | ecu_b | ECU-B (Link G4X plug B, centre dash) | B6 | Oil temp signal |  | connector | bh_b_fw | BH-B (firewall bulkhead DRB102, RH) | 74 | Oil temp signal |  | ECU-B.B6 | Oil temp signal (ECU-B B6) |  |  | 20 | Yellow |  | Blue-Blue-Blue | 540 | [5 empty] | channels.csv ecu_b B6 Temp 3 (TEMP3_OIL_T); DRB102 74 = section B c10 'ECU-B B6' | OK
CIAT | w204_c | B-cabin |  | connector | ecu_b | ECU-B (Link G4X plug B, centre dash) | B7 | Charge temp signal |  | connector | bh_b_fw | BH-B (firewall bulkhead DRB102, RH) | 75 | Charge temp signal |  | ECU-B.B7 | Charge temp signal (ECU-B B7) |  |  | 20 | Yellow |  | Blue-White-Yellow | 540 | [5 empty] | channels.csv ecu_b B7 Temp 4 (TEMP4_CHG_IAT); DRB102 75 = section B c11 'ECU-B B7' | OK
KNOCK | w205_c | B-cabin |  | connector | ecu_b | ECU-B (Link G4X plug B, centre dash) | B9 | Knock sensor signal |  | connector | bh_b_fw | BH-B (firewall bulkhead DRB102, RH) | 83 | Knock sensor signal |  | ECU-B.B9 | Knock sensor signal (ECU-B B9) |  |  | 20 | Gray |  | Blue-Yellow-White | 540 | [5 empty] | channels.csv ecu_b B9 Knock 1 (KNOCK1_SIG); DRB102 83 = section B c16 'Knock 1 SIG+ (ECU B9)' | OK
ACC | w_acc_trig | B-cabin | CabinPower | connector | ecu_b | ECU-B (Link G4X plug B, centre dash) | B10 | A/C clutch relay (-) |  | connector | k_acc | LOGIC M5 | 85 | A/C clutch relay (-) |  | ECU-B.B10 | A/C clutch relay (-) (ECU-B B10) |  |  | 18 | Violet |  | Yellow-Blue | [6 empty] | channels.csv ecu_b B10 Ign 8 (IGN8_ACC_EN); fuse-box plan k_acc 85 (18 AWG) | OK | owner TBD: a half has no length estimate (drawn today as w_acc_trig on B-cabin, ? mm; w_acc_trig_cp on CabinPower, 400 mm)
EPSEN | w_eps_trig | B-cabin | CabinPower | connector | ecu_b | ECU-B (Link G4X plug B, centre dash) | B12 | EPS enable relay (-) |  | connector | k_eps_en | LOGIC M6 | 85 | EPS enable relay (-) |  | ECU-B.B12 | EPS enable relay (-) (ECU-B B12) |  |  | 18 | Violet |  | Blue-White | 480 | [5 empty] | channels.csv ecu_b B12 Ign 6 (IGN6_EPS_EN); channels.csv k_eps_en c2 Coil 85 (IGN6_EPS_EN); fuse-box plan k_eps_en 85 (18 AWG) | OK | owner proposed: longer half (drawn today as w_eps_trig on B-cabin, 480 mm; w_eps_trig_cp on CabinPower, 430 mm)
OILPC | w29_c | B-cabin |  | connector | ecu_b | ECU-B (Link G4X plug B, centre dash) | B15 | Oil pressure signal |  | connector | bh_b_fw | BH-B (firewall bulkhead DRB102, RH) | 71 | Oil pressure signal |  | ECU-B.B15 | Oil pressure signal (ECU-B B15) |  |  | 20 | White |  | Yellow-Blue-White | 540 | [5 empty] | channels.csv ecu_b B15 An Volt 6 (AV6_OIL_P); DRB102 71 = section B c7 'ECU-B B15' | OK
FUELP | w32_c | B-cabin |  | connector | ecu_b | ECU-B (Link G4X plug B, centre dash) | B16 | Fuel pressure signal |  | connector | bh_b_fw | BH-B (firewall bulkhead DRB102, RH) | 72 | Fuel pressure signal |  | ECU-B.B16 | Fuel pressure signal (ECU-B B16) |  |  | 20 | White |  | White-Yellow | 540 | [5 empty] | channels.csv ecu_b B16 An Volt 7 (AV7_FUEL_P); DRB102 72 = section B c8 'ECU-B B16' | OK
ETBM | w124_c | B-cabin |  | connector | ecu_b | ECU-B (Link G4X plug B, centre dash) | B18 | ETB motor + |  | connector | bh_b_fw | BH-B (firewall bulkhead DRB102, RH) | 86 | ETB motor + |  | ECU-B.B18 | ETB motor + (ECU-B B18) |  |  | 18 | White |  | Blue-Yellow | 540 | [5 empty] | channels.csv ecu_b B18 Aux 9 (AUX9_ETB_MP); DRB102 86 = section B c5 'ETB motor + (Aux 9, B18)' | OK
SGND | w69 | B-cabin |  | connector | ecu_b | ECU-B (Link G4X plug B, centre dash) | B22 | Sensor ground B |  | splice | sp_gndout_b | splice sp_gndout_b (SP-GNDOUT-B) |  | Sensor ground B |  | ECU-B.B22 | Sensor GND B (ECU-B B22) | sp_gndout_b |  | 18 | Black | White | Yellow-Yellow-Blue | [6 empty] | channels.csv ecu_b B22 Gnd Out (GNDOUT); splice sp_gndout_b named in SoT | OK
CLNTP | w35_c | B-cabin |  | connector | ecu_b | ECU-B (Link G4X plug B, centre dash) | B23 | Coolant press signal |  | connector | bh_b_fw | BH-B (firewall bulkhead DRB102, RH) | 73 | Coolant press signal |  | ECU-B.B23 | Coolant press signal (ECU-B B23) |  |  | 20 | White |  | Yellow-White | 540 | [5 empty] | channels.csv ecu_b B23 An Volt 8 (AV8_CLNT_P); DRB102 73 = section B c9 'ECU-B B23' | OK
ETBM | w215_c | B-cabin |  | connector | ecu_b | ECU-B (Link G4X plug B, centre dash) | B26 | ETB motor - |  | connector | bh_b_fw | BH-B (firewall bulkhead DRB102, RH) | 87 | ETB motor - |  | ECU-B.B26 | ETB motor - (ECU-B B26) |  |  | 18 | White |  | Blue-Yellow | 540 | [5 empty] | channels.csv ecu_b B26 Aux 10 (AUX10_ETB_MN); DRB102 87 = section B c6 'ETB motor - (Aux 10, B26)' | OK
ACBTN | w_ac_btn | B-cabin |  | connector | ecu_b | ECU-B (Link G4X plug B, centre dash) | B31 | A/C request button |  | splice | sp_ac_btn | splice sp_ac_btn (SP-AC-BTN) |  | A/C request button |  | ECU-B.B31 | A/C request button (ECU-B B31) | sp_ac_btn |  | 20 | Gray |  | Blue-Blue-Yellow | [6 empty] | channels.csv ecu_b B31 An Volt 10 (AV10_AC_BTN) | SOT GAP: splice sp_ac_btn is not named in the SoT (drawing only)
EVAP | w_evap_temp | B-cabin |  | connector | ecu_b | ECU-B (Link G4X plug B, centre dash) | B32 | Evap temp signal |  | splice | sp_evap | splice sp_evap (SP-EVAP) |  | Evap temp signal |  | ECU-B.B32 | Evap temp signal (ECU-B B32) | sp_evap |  | 20 | Gray |  | Blue-Blue-White | [6 empty] | channels.csv ecu_b B32 An Volt 11 (AV11_EVAP_TEMP) | SOT GAP: splice sp_evap is not named in the SoT (drawing only)
B30 | w_start | B-cabin | CabinPower | connector | fb_logic | FB-LOGIC | BUS2-13 | Start request |  | connector | ecu_b | ECU-B (Link G4X plug B, centre dash) | B30 | Start request |  | LOGIC.BUS2-13 | +12V B30 2A (LOGIC BUS2-13) |  |  | 20 | Green |  | Blue-Yellow-Yellow | 1230 | [5 empty] | fuse-box plan fb_logic BUS2-13 (20 AWG); channels.csv ecu_b B30 DI 7 (DI7_START_REQ) | OK | owner proposed: longer half (drawn today as w_start_cp on CabinPower, 530 mm; w_start on B-cabin, 1230 mm)
FLVL | w_fl_sig | B-cabin |  | connector | ix_fuel_r | IX-FUEL inline to fuel sender lead (trunk end) | 1 | Fuel level signal |  | splice | sp_fl_sig | splice sp_fl_sig (SP-FUEL-LVL) |  | Fuel level signal |  | ECU-B.B24 | Fuel level signal (ECU-B B24) | sp_fl_sig |  | 20 | White |  | Blue-Yellow-Blue | [7 empty] | SOT GAP: splice sp_fl_sig is not named in the SoT (drawing only)
SGND | w45 | B-cabin |  | connector | ix_fuel_r | IX-FUEL inline to fuel sender lead (trunk end) | 2 | Fuel level ground |  | splice | sp_gndout_b | splice sp_gndout_b (SP-GNDOUT-B) |  | Fuel level ground |  | ECU-B.B22 | Sensor GND B (ECU-B B22) | sp_gndout_b |  | 20 | Black | White | Yellow-Yellow-Blue | [6 empty] | splice sp_gndout_b named in SoT | OK
WSSF | cab_fspur_r_ac | B-cabin | A-cabin | connector | ix_ws_front_p | FRONT WS INLINE | 4 | FR conditioned out |  | connector | ecu_b | ECU-B (Link G4X plug B, centre dash) | B21 | FR conditioned out | ECU-B plug pin B21 (Link G4X, centre dash); wheel speed | ECU-B.B21 | FR conditioned out (ECU-B B21) |  | cab_fspur_fr_ac | 20 | White |  | White-Blue-Blue | 350 | dash branch (front WS inline) |  |  |  |  | channels.csv ecu_b B21 DI 4 (DI4_WSS_FR) | OK | owner proposed: longer half (drawn today as cab_fspur_r_ac on A-cabin, 350 mm; cab_fspur_r on B-cabin, 530 mm)
5V | cab_rspur_5v | B-cabin |  | connector | ix_ws_rear_p | IX-WS-R inline to rear VRC (dash above ECU) | 1 | VRC-R +5V |  | splice | sp_5v_b | splice sp_5v_b (SP-5V-B) |  | VRC-R +5V |  | ECU-A.A32 | +5V sensor (ECU-A A32) | sp_5v_b | cab_rspur | 20 | Red |  | Blue-Blue | [6 empty] | splice sp_5v_b named in SoT | OK
SGND | cab_rspur_gnd | B-cabin |  | connector | ix_ws_rear_p | IX-WS-R inline to rear VRC (dash above ECU) | 2 | VRC-R GND |  | splice | sp_gndout_b | splice sp_gndout_b (SP-GNDOUT-B) |  | VRC-R GND |  | ECU-B.B22 | Sensor GND B (ECU-B B22) | sp_gndout_b | cab_rspur | 20 | Yellow |  | Yellow-Yellow-Blue | [6 empty] | splice sp_gndout_b named in SoT | OK
WSSR | cab_rspur_l | B-cabin |  | connector | ix_ws_rear_p | IX-WS-R inline to rear VRC (dash above ECU) | 3 | Rear left wheel spd |  | connector | ecu_b | ECU-B (Link G4X plug B, centre dash) | B20 | Rear left wheel spd |  | ECU-B.B20 | Rear left wheel spd (ECU-B B20) |  | cab_rspur | 20 | Green |  | Blue-White-Blue | 530 | [5 empty] | channels.csv ecu_b B20 DI 5 (DI5_WSS_RL) | OK
WSSR | cab_rspur_r | B-cabin |  | connector | ix_ws_rear_p | IX-WS-R inline to rear VRC (dash above ECU) | 4 | Rear right wheel spd |  | connector | ecu_b | ECU-B (Link G4X plug B, centre dash) | B19 | Rear right wheel spd |  | ECU-B.B19 | Rear right wheel spd (ECU-B B19) |  | cab_rspur | 20 | Blue |  | Blue-White-Blue | 530 | [5 empty] | channels.csv ecu_b B19 DI 6 (DI6_WSS_RR) | OK
WSSR | cab_rspur_sh | B-cabin |  | connector | ix_ws_rear_p | IX-WS-R inline to rear VRC (dash above ECU) | 5 | WS-R screen drain |  | splice | sp_shield_b | splice sp_shield_b (SP-SHIELD-B) |  | WS-R screen drain |  | ECU-B.B17 | Screen B (ECU B17, SHIELD_B) | sp_shield_b | cab_rspur |  | Shield |  | Blue-White-Blue | [6 empty] | splice sp_shield_b named in SoT | OK
FAN2 | w_fan285 | B-cabin | CabinPower | connector | k_fan2 | POWER R5 | 85 | Cond fan relay (-) |  | connector | ecu_b | ECU-B (Link G4X plug B, centre dash) | B13 | Cond fan relay (-) |  | ECU-B.B13 | Cond fan relay (-) (ECU-B B13) |  |  | 18 | Violet |  | White-Blue | 480 | [5 empty] | fuse-box plan k_fan2 85 (18 AWG); channels.csv ecu_b B13 Ign 5 (IGN5_FAN2) | OK | owner proposed: longer half (drawn today as w_fan285_cp on CabinPower, 400 mm; w_fan285 on B-cabin, 480 mm)
IGNSW | w_ign | B-cabin |  | OEM | J/B No.1 1H (output of the 7.5A IGN fuse, fed from I13 IG2 pin 9 B-O via 1A-5) (factory) | OEM J/B No.1 (LH kick panel) 1H pin 7, B-O | 7 | Ignition sw sense |  | connector | ecu_b | ECU-B (Link G4X plug B, centre dash) | B28 | Ignition sw sense |  | ECU-B.B28 | Ignition sw sense (ECU-B B28) |  |  | 20 | Green |  | Yellow-Blue-Blue | 1100 |  | OEM J/B No.1 (LH kick panel) 1H pin 7, B-O - IGN fuse out (EWD 1993 p.62) | B-O | 1993 TIS EWD p.62 (Power Source) | solder splice onto the factory lead | flying lead FL_IGN_SW_C1: EWD J/B No.1 1H (output of the 7.5A IGN fuse, fed from I13 IG2 pin 9 B-O via 1A-5) pin 7 B-O; channels.csv ecu_b B28 DI 9 (DI9_IGN_SW) | OK
ACBTN | w_ac_btn_hi | B-cabin |  | resistor | r_ac_btn_hi | 10k A/C switch divider, top | 2 | A/C btn divider mid |  | splice | sp_ac_btn | splice sp_ac_btn (SP-AC-BTN) |  | A/C btn divider mid |  | ECU-B.B31 | A/C request button (ECU-B B31) | sp_ac_btn |  | 20 | Gray |  | Blue-Blue-Yellow | [7 empty] | SOT GAP: splice sp_ac_btn is not named in the SoT (drawing only)
ACBTN | w_ac_btn_gnd | B-cabin |  | resistor | r_ac_btn_lo | 3.9k A/C switch divider, bottom | 2 | A/C btn divider gnd |  | splice | sp_gndout_b | splice sp_gndout_b (SP-GNDOUT-B) |  | A/C btn divider gnd |  | ECU-B.B22 | Sensor GND B (ECU-B B22) | sp_gndout_b |  | 20 | Black | White | Blue-Blue-Yellow | [6 empty] | splice sp_gndout_b named in SoT | OK
EVAP | w_evap_5v | B-cabin |  | resistor | r_evap | 2.2k evap thermistor pull-up to +5V | 2 | +5 V evap pull-up |  | splice | sp_5v_b | splice sp_5v_b (SP-5V-B) |  | +5 V evap pull-up |  | ECU-A.A32 | +5V sensor (ECU-A A32) | sp_5v_b |  | 20 | Orange |  | Blue-Blue-White | [6 empty] | splice sp_5v_b named in SoT | OK
FLVL | w44 | B-cabin |  | resistor | r_fuellvl | 470R fuel level pull-up to +5V | 2 | +5 V fuel lvl pullup |  | splice | sp_5v_b | splice sp_5v_b (SP-5V-B) |  | +5 V fuel lvl pullup |  | ECU-A.A32 | +5V sensor (ECU-A A32) | sp_5v_b |  | 20 | Orange |  | Blue-Yellow-Blue | [6 empty] | splice sp_5v_b named in SoT | OK
ACBTN | w_ac_btn_lo | B-cabin |  | splice | sp_ac_btn | splice sp_ac_btn (SP-AC-BTN) |  | A/C btn divider mid |  | resistor | r_ac_btn_lo | 3.9k A/C switch divider, bottom | 1 | A/C btn divider mid |  | ECU-B.B31 | A/C request button (ECU-B B31) | sp_ac_btn |  | 20 | Gray |  | Blue-Blue-Yellow | [7 empty] | SOT GAP: splice sp_ac_btn is not named in the SoT (drawing only)
CAN | wc_h_bh_bc | B-cabin | CAN | splice | sp_canh | splice sp_canh (CAN H join) |  | CAN H to CAN-Lambda |  | connector | bh_b_fw | BH-B (firewall bulkhead DRB102, RH) | 92 | CAN H to CAN-Lambda |  | ECU-COMMS.C3 | CAN H to CAN-Lambda (ECU-COMMS C3) | sp_canh | cab_canbh_bc | 20 | White |  | Yellow | 120 | [5 empty] | DRB102 92 = section B c13 'CAN H to Link CAN-Lambda (ST185-CAN)' | SOT GAP: splice sp_canh is not named in the SoT (drawing only) | owner TBD: a half has no length estimate (drawn today as wc_h_bh on CAN, ? mm; wc_h_bh_bc on B-cabin, 120 mm)
CAN | wc_l_bh_bc | B-cabin | CAN | splice | sp_canl | splice sp_canl (CAN L join) |  | CAN L to CAN-Lambda |  | connector | bh_b_fw | BH-B (firewall bulkhead DRB102, RH) | 93 | CAN L to CAN-Lambda |  | ECU-COMMS.C4 | CAN L to CAN-Lambda (ECU-COMMS C4) | sp_canl | cab_canbh_bc | 20 | Green |  | Yellow | 120 | [5 empty] | DRB102 93 = section B c14 'CAN L to Link CAN-Lambda (ST185-CAN)' | SOT GAP: splice sp_canl is not named in the SoT (drawing only) | owner TBD: a half has no length estimate (drawn today as wc_l_bh on CAN, ? mm; wc_l_bh_bc on B-cabin, 120 mm)
EVAP | w_evap_pu | B-cabin |  | splice | sp_evap | splice sp_evap (SP-EVAP) |  | Evap pull-up 2.2k |  | resistor | r_evap | 2.2k evap thermistor pull-up to +5V | 1 | Evap pull-up 2.2k |  | ECU-B.B32 | Evap temp signal (ECU-B B32) | sp_evap |  | 20 | Gray |  | Blue-Blue-White | [7 empty] | SOT GAP: splice sp_evap is not named in the SoT (drawing only)
FLVL | w_fl_sig_pin | B-cabin |  | splice | sp_fl_sig | splice sp_fl_sig (SP-FUEL-LVL) |  | Fuel level signal |  | connector | ecu_b | ECU-B (Link G4X plug B, centre dash) | B24 | Fuel level signal |  | ECU-B.B24 | Fuel level signal (ECU-B B24) | sp_fl_sig |  | 20 | White |  | Blue-Yellow-Blue | [6 empty] | channels.csv ecu_b B24 An Volt 9 (AV9_FUEL_LVL) | SOT GAP: splice sp_fl_sig is not named in the SoT (drawing only)
FLVL | w43 | B-cabin |  | splice | sp_fl_sig | splice sp_fl_sig (SP-FUEL-LVL) |  | Fuel lvl pull-up |  | resistor | r_fuellvl | 470R fuel level pull-up to +5V | 1 | Fuel lvl pull-up |  | ECU-B.B24 | Fuel level signal (ECU-B B24) | sp_fl_sig |  | 20 | White |  | Blue-Yellow-Blue | [7 empty] | SOT GAP: splice sp_fl_sig is not named in the SoT (drawing only)
SGND | w_gnd_b_c19 | B-cabin |  | splice | sp_gnd_bhb | splice sp_gnd_bhb (SP-GND-BHB) |  | Gnd oil/clnt/temps |  | connector | bh_b_fw | BH-B (firewall bulkhead DRB102, RH) | 77 | Gnd oil/clnt/temps |  | ECU-B.B22 | Sensor GND B (ECU-B B22) | sp_gnd_bhb |  | 20 | Black | White | Yellow-Yellow-Blue | [6 empty] | splice sp_gnd_bhb named in SoT; DRB102 77 = section B c19 'Gnd Out (ECU B22) to B engine sensors (bulkhead sp' | OK
SGND | w_gnd_b_c21 | B-cabin |  | splice | sp_gnd_bhb | splice sp_gnd_bhb (SP-GND-BHB) |  | Gnd fuel press + VSS |  | connector | bh_b_fw | BH-B (firewall bulkhead DRB102, RH) | 78 | Gnd fuel press + VSS |  | ECU-B.B22 | Sensor GND B (ECU-B B22) | sp_gnd_bhb |  | 20 | Black | White | Yellow-Yellow-Blue | [6 empty] | splice sp_gnd_bhb named in SoT; DRB102 78 = section B c21 'Gnd Out (ECU B22) to B engine sensors (bulkhead sp' | OK
SGND | w_gnd_bhb_trunk | B-cabin |  | splice | sp_gndout_b | splice sp_gndout_b (SP-GNDOUT-B) |  | Sensor ground B |  | splice | sp_gnd_bhb | splice sp_gnd_bhb (SP-GND-BHB) |  | Sensor ground B |  | ECU-B.B22 | Sensor GND B (ECU-B B22) | sp_gndout_b |  | 18 | Black | White | Yellow-Yellow-Blue | [6 empty] | splice sp_gndout_b named in SoT; splice sp_gnd_bhb named in SoT | OK
REV | w_rev_feed_c | B-cabin | CabinPower | splice | sp_rev_gauge | splice sp_rev_gauge (GAUGE 15A splice) |  | Back-up sw +12 V in |  | connector | bh_b_fw | BH-B (firewall bulkhead DRB102, RH) | 62 | Back-up sw +12 V in |  | DRB102.62 | Back-up sw +12 V in (DRB102 62) | sp_rev_gauge |  | 16 | Red | Blue | White | 840 | [5 empty] | DRB102 62 = section B c25 'Back-up switch B1 pin 2 feed <- J/B No.1 GAUGE 15A' | SOT GAP: splice sp_rev_gauge is not named in the SoT (drawing only) | owner TBD: a half has no length estimate (drawn today as w_rev_feed_cp on CabinPower, ? mm; w_rev_feed_c on B-cabin, 840 mm)
REV | w_rev_coil_c | B-cabin | CabinPower | splice | sp_rev_sw | splice sp_rev_sw (SP-REV) |  | Reverse relay coil+ |  | connector | k_rev | LOGIC M7 | 86 | Reverse relay coil+ |  | DRB102.76 | Reverse sw +12 V out (DRB102 76) | sp_rev_sw |  | 16 | Red | Black | White | [6 empty] | splice sp_rev_sw named in SoT; channels.csv k_rev c3 Coil 86 (REV_SW); fuse-box plan k_rev 86 (16 AWG) | OK | owner TBD: a half has no length estimate (drawn today as w_rev_coil_c on B-cabin, ? mm; w_rev_86_cp on CabinPower, 400 mm)
REV | w_sw7_c | B-cabin | CSB3 | splice | sp_rev_sw | splice sp_rev_sw (SP-REV) |  | Reverse to opto in 2 |  | connector | opto8 | OPTO8 | i2 | Reverse to opto in 2 |  | DRB102.76 | Reverse sw +12 V out (DRB102 76) | sp_rev_sw |  | 16 | Red | Black | White | [6 empty] | splice sp_rev_sw named in SoT | OK | owner TBD: a half has no length estimate (drawn today as w_sw7_c on B-cabin, ? mm; w_sw7_c_csb on CSB3, 180 mm)
SHLD | w_drain_ecu_b | B-cabin |  | splice | sp_shield_b | splice sp_shield_b (SP-SHIELD-B) |  | Shield drain B |  | connector | ecu_b | ECU-B (Link G4X plug B, centre dash) | B17 | Shield drain B |  | ECU-B.B17 | Screen B (ECU B17, SHIELD_B) | sp_shield_b |  | 20 | Shield | Blue | White-Yellow-Blue | [6 empty] | splice sp_shield_b named in SoT; channels.csv ecu_b B17 Shield/Gnd (SHIELD_B) | OK
CAN | cab_canbh_bc_sh | B-cabin | CAN | splice | sp_shield_can | splice sp_shield_can (CAN screen join) |  | CAN-Lambda shield |  | connector | bh_b_fw | BH-B (firewall bulkhead DRB102, RH) | 94 | CAN-Lambda shield |  | ECU-B.B17 | Screen B (ECU B17, SHIELD_B) | sp_shield_can | cab_canbh_bc |  | Shield |  | Yellow | 120 | [5 empty] | splice sp_shield_can named in SoT; DRB102 94 = section B c24 'CAN-Lambda CAN pair screen (to B17, via the CAN sc' | OK | owner TBD: a half has no length estimate (drawn today as cab_can_bh_sh on CAN, ? mm; cab_canbh_bc_sh on B-cabin, 120 mm)
CAN | w_shd_can_bc | B-cabin | CAN | splice | sp_shield_can | splice sp_shield_can (CAN screen join) |  | CAN shields to B17 |  | splice | sp_shield_b | splice sp_shield_b (SP-SHIELD-B) |  | CAN shields to B17 |  | ECU-B.B17 | Screen B (ECU B17, SHIELD_B) | sp_shield_can |  | 20 | Shield | Blue | Yellow | [6 empty] | splice sp_shield_can named in SoT; splice sp_shield_b named in SoT | OK | owner TBD: a half has no length estimate (drawn today as w_shd_can on CAN, ? mm; w_shd_can_bc on B-cabin, ? mm)
ACBTN | w_ac_btn_in | B-cabin |  | terminal | t_ac_btn | OEM dash A/C switch V-G lead (old A15 pin 3) |  | A/C switch V-G in |  | resistor | r_ac_btn_hi | 10k A/C switch divider, top | 1 | A/C switch V-G in |  | r_ac_btn_hi.1 | A/C switch V-G in (r_ac_btn_hi 1) |  |  | 20 | Gray |  | Blue-Blue-Yellow | [7 empty] | SOT GAP: end t_ac_btn (OEM dash A/C switch V-G lead (old A15 pin 3)) is drawing-only: not named in the SoT
SGND | w_evap_rtn | B-cabin |  | terminal | t_evap_rtn | OEM evaporator thermistor A24 pin 2, at the evap case |  | Evap thermistor gnd |  | splice | sp_gndout_b | splice sp_gndout_b (SP-GNDOUT-B) |  | Evap thermistor gnd |  | ECU-B.B22 | Sensor GND B (ECU-B B22) | sp_gndout_b |  | 20 | Black | White | Yellow-Yellow-Blue | [6 empty] | splice sp_gndout_b named in SoT | SOT GAP: end t_evap_rtn (OEM evaporator thermistor A24 pin 2, at the evap case) is drawing-only: not named in the SoT
EVAP | w_evap_sig | B-cabin |  | terminal | t_evap_temp | OEM evaporator thermistor A24 pin 1, at the evap case |  | Evap thermistor sig |  | splice | sp_evap | splice sp_evap (SP-EVAP) |  | Evap thermistor sig |  | ECU-B.B32 | Evap temp signal (ECU-B B32) | sp_evap |  | 20 | Gray |  | Blue-Blue-White | [7 empty] | SOT GAP: end t_evap_temp (OEM evaporator thermistor A24 pin 1, at the evap case) is drawing-only: not named in the SoT; splice sp_evap is not named in the SoT (drawing only)
|  | B-cabin |  | connector | bh_b_fw | BH-B (firewall bulkhead DRB102, RH) | 3 | spare, sealing plug | [7 empty] | DRB102.3 | spare (DRB102 3) | [12 empty] | DRB102 3 = 'spare (size 12)' | OK
|  | B-cabin |  | connector | bh_b_fw | BH-B (firewall bulkhead DRB102, RH) | 4 | spare, sealing plug | [7 empty] | DRB102.4 | spare (DRB102 4) | [12 empty] | DRB102 4 = 'spare (size 12)' | OK
|  | B-cabin |  | connector | bh_b_fw | BH-B (firewall bulkhead DRB102, RH) | 5 | spare, sealing plug | [7 empty] | DRB102.5 | spare (DRB102 5) | [12 empty] | DRB102 5 = 'spare (size 12)' | OK
|  | B-cabin |  | connector | bh_b_fw | BH-B (firewall bulkhead DRB102, RH) | 6 | spare, sealing plug | [7 empty] | DRB102.6 | spare (DRB102 6) | [12 empty] | DRB102 6 = 'spare (size 12)' | OK
|  | B-cabin |  | connector | bh_b_fw | BH-B (firewall bulkhead DRB102, RH) | 7 | spare, sealing plug | [7 empty] | DRB102.7 | spare (DRB102 7) | [12 empty] | DRB102 7 = 'spare (size 12)' | OK
|  | B-cabin |  | connector | bh_b_fw | BH-B (firewall bulkhead DRB102, RH) | 8 | spare, sealing plug | [7 empty] | DRB102.8 | spare (DRB102 8) | [12 empty] | DRB102 8 = 'spare (size 12)' | OK
|  | B-cabin |  | connector | bh_b_fw | BH-B (firewall bulkhead DRB102, RH) | 43 | spare, sealing plug | [7 empty] | DRB102.43 | spare (DRB102 43) | [12 empty] | DRB102 43 = 'spare (size 4)' | OK
|  | B-cabin |  | connector | bh_b_fw | BH-B (firewall bulkhead DRB102, RH) | 48 | spare, sealing plug | [7 empty] | DRB102.48 | spare (DRB102 48) | [12 empty] | DRB102 48 = 'spare (size 8)' | OK
|  | B-cabin |  | connector | bh_b_fw | BH-B (firewall bulkhead DRB102, RH) | 49 | spare, sealing plug | [7 empty] | DRB102.49 | spare (DRB102 49) | [12 empty] | DRB102 49 = 'spare (size 8)' | OK
|  | B-cabin |  | connector | bh_b_fw | BH-B (firewall bulkhead DRB102, RH) | 54 | spare, sealing plug | [7 empty] | DRB102.54 | spare (DRB102 54) | [12 empty] | DRB102 54 = 'spare (size 8)' | OK
|  | B-cabin |  | connector | bh_b_fw | BH-B (firewall bulkhead DRB102, RH) | 55 | spare, sealing plug | [7 empty] | DRB102.55 | spare (DRB102 55) | [12 empty] | DRB102 55 = 'spare (size 8)' | OK
|  | B-cabin |  | connector | bh_b_fw | BH-B (firewall bulkhead DRB102, RH) | 60 | spare, sealing plug | [7 empty] | DRB102.60 | spare (DRB102 60) | [12 empty] | DRB102 60 = 'spare (size 4)' | OK
|  | B-cabin |  | connector | bh_b_fw | BH-B (firewall bulkhead DRB102, RH) | 63 | spare, sealing plug | [7 empty] | DRB102.63 | spare (DRB102 63) | [12 empty] | DRB102 63 = 'spare (size 16)' | OK
|  | B-cabin |  | connector | bh_b_fw | BH-B (firewall bulkhead DRB102, RH) | 64 | spare, sealing plug | [7 empty] | DRB102.64 | spare (DRB102 64) | [12 empty] | DRB102 64 = 'spare (size 16)' | OK
|  | B-cabin |  | connector | bh_b_fw | BH-B (firewall bulkhead DRB102, RH) | 65 | spare, sealing plug | [7 empty] | DRB102.65 | spare (DRB102 65) | [12 empty] | DRB102 65 = 'spare (size 16)' | OK
|  | B-cabin |  | connector | bh_b_fw | BH-B (firewall bulkhead DRB102, RH) | 66 | spare, sealing plug | [7 empty] | DRB102.66 | spare (DRB102 66) | [12 empty] | DRB102 66 = 'spare (size 16)' | OK
|  | B-cabin |  | connector | bh_b_fw | BH-B (firewall bulkhead DRB102, RH) | 67 | spare, sealing plug | [7 empty] | DRB102.67 | spare (DRB102 67) | [12 empty] | DRB102 67 = 'spare (size 16)' | OK
|  | B-cabin |  | connector | bh_b_fw | BH-B (firewall bulkhead DRB102, RH) | 68 | spare, sealing plug | [7 empty] | DRB102.68 | spare (DRB102 68) | [12 empty] | DRB102 68 = 'spare (size 16)' | OK
|  | B-cabin |  | connector | bh_b_fw | BH-B (firewall bulkhead DRB102, RH) | 69 | spare, sealing plug | [7 empty] | DRB102.69 | spare (DRB102 69) | [12 empty] | DRB102 69 = 'spare (size 16)' | OK
|  | B-cabin |  | connector | bh_b_fw | BH-B (firewall bulkhead DRB102, RH) | 70 | spare, sealing plug | [7 empty] | DRB102.70 | spare (DRB102 70) | [12 empty] | DRB102 70 = 'spare (size 16)' | OK
|  | B-cabin |  | connector | bh_b_fw | BH-B (firewall bulkhead DRB102, RH) | 79 | spare, sealing plug | [7 empty] | DRB102.79 | spare (DRB102 79) | [12 empty] | DRB102 79 = 'spare (size 16)' | OK
|  | B-cabin |  | connector | bh_b_fw | BH-B (firewall bulkhead DRB102, RH) | 80 | spare, sealing plug | [7 empty] | DRB102.80 | spare (DRB102 80) | [12 empty] | DRB102 80 = 'spare (size 16)' | OK
|  | B-cabin |  | connector | bh_b_fw | BH-B (firewall bulkhead DRB102, RH) | 81 | spare, sealing plug | [7 empty] | DRB102.81 | spare (DRB102 81) | [12 empty] | DRB102 81 = 'spare (size 16)' | OK
|  | B-cabin |  | connector | bh_b_fw | BH-B (firewall bulkhead DRB102, RH) | 82 | spare, sealing plug | [7 empty] | DRB102.82 | spare (DRB102 82) | [12 empty] | DRB102 82 = 'spare (size 16)' | OK
|  | B-cabin |  | connector | bh_b_fw | BH-B (firewall bulkhead DRB102, RH) | 97 | spare, sealing plug | [7 empty] | DRB102.97 | spare (DRB102 97) | [12 empty] | DRB102 97 = 'spare (size 12)' | OK
|  | B-cabin |  | connector | bh_b_fw | BH-B (firewall bulkhead DRB102, RH) | 98 | spare, sealing plug | [7 empty] | DRB102.98 | spare (DRB102 98) | [12 empty] | DRB102 98 = 'spare (size 12)' | OK
|  | B-cabin |  | connector | bh_b_fw | BH-B (firewall bulkhead DRB102, RH) | 99 | spare, sealing plug | [7 empty] | DRB102.99 | spare (DRB102 99) | [12 empty] | DRB102 99 = 'spare (size 12)' | OK
|  | B-cabin |  | connector | bh_b_fw | BH-B (firewall bulkhead DRB102, RH) | 100 | spare, sealing plug | [7 empty] | DRB102.100 | spare (DRB102 100) | [12 empty] | DRB102 100 = 'spare (size 12)' | OK
|  | B-cabin |  | connector | bh_b_fw | BH-B (firewall bulkhead DRB102, RH) | 101 | spare, sealing plug | [7 empty] | DRB102.101 | spare (DRB102 101) | [12 empty] | DRB102 101 = 'spare (size 12)' | OK
|  | B-cabin |  | connector | bh_b_fw | BH-B (firewall bulkhead DRB102, RH) | 102 | spare, sealing plug | [7 empty] | DRB102.102 | spare (DRB102 102) | [12 empty] | DRB102 102 = 'spare (size 12)' | OK
|  | B-cabin |  | connector | ecu_b | ECU-B (Link G4X plug B, centre dash) | B1 | spare, not used | [7 empty] | ECU-B.B1 | spare (ECU-B B1) | [13 empty] | OK
|  | B-cabin |  | connector | ecu_b | ECU-B (Link G4X plug B, centre dash) | B2 | spare, not used | [7 empty] | ECU-B.B2 | spare (ECU-B B2) | [13 empty] | OK
|  | B-cabin |  | connector | ecu_b | ECU-B (Link G4X plug B, centre dash) | B3 | spare, not used | [7 empty] | ECU-B.B3 | spare (ECU-B B3) | [13 empty] | OK
|  | B-cabin |  | connector | ecu_b | ECU-B (Link G4X plug B, centre dash) | B4 | spare, not used | [7 empty] | ECU-B.B4 | spare (ECU-B B4) | [13 empty] | OK
|  | B-cabin |  | connector | ecu_b | ECU-B (Link G4X plug B, centre dash) | B8 | spare, not used | [7 empty] | ECU-B.B8 | spare (ECU-B B8) | [13 empty] | OK
|  | B-cabin |  | connector | ecu_b | ECU-B (Link G4X plug B, centre dash) | B11 | spare, not used | [7 empty] | ECU-B.B11 | spare (ECU-B B11) | [13 empty] | OK
|  | B-cabin |  | connector | ecu_b | ECU-B (Link G4X plug B, centre dash) | B14 | spare, not used | [7 empty] | ECU-B.B14 | spare (ECU-B B14) | [13 empty] | OK
|  | B-cabin |  | connector | ix_ws_rear_p | IX-WS-R inline to rear VRC (dash above ECU) | 6 | spare, sealing plug | [7 empty] | ix_ws_rear_p.6 | spare (ix_ws_rear_p 6) | [13 empty] | OK

## Splices
ID | ID | ID | NET | NET | NET | NET | NET | NET | WIRE | OEM / NOTES | OEM / NOTES
splice_id | name | harness | net_id | net_name | wires | gauges_awg | combined_cma | equivalent_awg | method | location | sot_check
sp_fl_sig | SP-FUEL-LVL - fuel sender signal + 470R pull-up to ECU-B B24 | B-cabin | ECU-B.B24 | Fuel level signal (ECU-B B24) | 3 | 20+20+20 | 3066 | 14 | SPLICE, SOLDERED, ADHESIVE HEATSHRINK OVER | SP-FUEL-LVL (layout node bp_1200) | SOT GAP: not named in the SoT (drawing only)
sp_shield_b | SP-SHIELD-B - loom B cable drains to ECU-B B17 | B-cabin | ECU-B.B17 | Screen B (ECU B17, SHIELD_B) | 7 | 20+20+20+20+20 + shield | 5110 | 12 | SPLICE, SOLDERED, ADHESIVE HEATSHRINK OVER | SP-SHIELD-B (layout node ecu_b) | named in SoT
sp_5v_b | SP-5V-B - +5V from loom A to fuel level, evap, rear WS | B-cabin | ECU-A.A32 | +5V sensor (ECU-A A32) | 4 | 18+20+20+20 | 4690 | 12 | SPLICE, SOLDERED, ADHESIVE HEATSHRINK OVER | SP-5V-B (layout node b_bp_1080) | named in SoT
sp_gndout_b | SP-GNDOUT-B - ECU-B B22 sensor ground to fuel, A/C, evap, rear WS, bulkhead B | B-cabin | ECU-B.B22 | Sensor GND B (ECU-B B22) | 6 | 18+20+20+20+18+20 | 7336 | 10 | SPLICE, SOLDERED, ADHESIVE HEATSHRINK OVER | SP-GNDOUT-B (layout node b_bp_1080) | named in SoT
sp_gnd_bhb | SP-GND-BHB - sensor ground to bulkhead B (knock, B-engine sensors) | B-cabin | ECU-B.B22 | Sensor GND B (ECU-B B22) | 4 | 20+20+20+18 | 4690 | 12 | SPLICE, SOLDERED, ADHESIVE HEATSHRINK OVER | SP-GND-BHB (layout node b_bp_870) | named in SoT
sp_rev_sw | SP-REV - reverse switch out to CSB3 opto + reverse relay | B-cabin | DRB102.76 | Reverse sw +12 V out (DRB102 76) | 3 | 16+16+16 | 7749 | 10 | SPLICE, SOLDERED, ADHESIVE HEATSHRINK OVER | SP-REV (layout node b_bp_1080) | named in SoT
sp_ac_btn | SP-AC-BTN - A/C switch divider mid-point to ECU-B B31 | B-cabin | ECU-B.B31 | A/C request button (ECU-B B31) | 3 | 20+20+20 | 3066 | 14 | SPLICE, SOLDERED, ADHESIVE HEATSHRINK OVER | SP-AC-BTN (layout node ecu_b) | SOT GAP: not named in the SoT (drawing only)
sp_evap | SP-EVAP - evap thermistor + 2.2k pull-up to ECU-B B32 | B-cabin | ECU-B.B32 | Evap temp signal (ECU-B B32) | 3 | 20+20+20 | 3066 | 14 | SPLICE, SOLDERED, ADHESIVE HEATSHRINK OVER | SP-EVAP (layout node ecu_b) | SOT GAP: not named in the SoT (drawing only)

## Connectors
ID | ID | ID | NET | NET | WIRE | OEM / NOTES
conn_id | name | harness | cavities | mates_with | part_number | note
bh_b_fw | BH-B (firewall bulkhead DRB102, RH) | B-cabin | 102 | bh_b_eng on B-engine | DRB12-102PAE-L018 | shared DRB102 (section B here, section A on A-cabin)
ecu_b | ECU-B (Link G4X plug B, centre dash) | B-cabin | 34 |  | 4-1437290-0
ix_fuel_r | IX-FUEL inline to fuel sender lead (trunk end) | B-cabin | 2 | ix_fuel_p on RearFuel | DT04-2P | inline DT pair
ix_ws_rear_p | IX-WS-R inline to rear VRC (dash above ECU) | B-cabin | 6 | ix_ws_rear_r on WheelSpeed-Rear | DT06-6S | inline DT pair

## Mates
ID | FROM | FROM | FROM | TO | TO | TO | TO | NET | OEM / NOTES
circuit_id | this_conn | this_pin | this_desc | mate_harness | mate_conn | mate_pin | mate_desc | net_name | check
SW12 | bh_b_fw | 90 | +12 V gearbox speed | B-engine | bh_b_eng | 90 | +12 V gearbox speed | +12V switched (LOGIC SW12 bus) | OK
LAM | bh_b_fw | 96 | CAN-Lambda ground | B-engine | bh_b_eng | 96 | CAN-Lambda ground | Chassis GND (cabin stud M6 at ECU) | OK
REV | bh_b_fw | 76 | Reverse sw +12 V out | B-engine | bh_b_eng | 76 | Reverse sw +12 V out | Reverse sw +12 V out (DRB102 76) | OK
KNOCK | bh_b_fw | 84 | Knock sensor (-) | B-engine | bh_b_eng | 84 | Knock sensor (-) | Sensor GND B (ECU-B B22) | OK
KNOCK | bh_b_fw | 85 | Knock sensor shield | B-engine | bh_b_eng | 85 | Knock sensor shield | Screen B (ECU B17, SHIELD_B) | OK
ETBM | bh_b_fw | 88 | ETB motor shield | B-engine | bh_b_eng | 88 | ETB motor shield | Screen B (ECU B17, SHIELD_B) | OK
VSS | bh_b_fw | 89 | Gearbox speed signal | B-engine | bh_b_eng | 89 | Gearbox speed signal | Gearbox speed signal (ECU-B B29) | OK
VSS | bh_b_fw | 91 | Gearbox speed shield | B-engine | bh_b_eng | 91 | Gearbox speed shield | Screen B (ECU B17, SHIELD_B) | OK
OILT | bh_b_fw | 74 | Oil temp signal | B-engine | bh_b_eng | 74 | Oil temp signal | Oil temp signal (ECU-B B6) | OK
CIAT | bh_b_fw | 75 | Charge temp signal | B-engine | bh_b_eng | 75 | Charge temp signal | Charge temp signal (ECU-B B7) | OK
KNOCK | bh_b_fw | 83 | Knock sensor signal | B-engine | bh_b_eng | 83 | Knock sensor signal | Knock sensor signal (ECU-B B9) | OK
OILPC | bh_b_fw | 71 | Oil pressure signal | B-engine | bh_b_eng | 71 | Oil pressure signal | Oil pressure signal (ECU-B B15) | OK
FUELP | bh_b_fw | 72 | Fuel pressure signal | B-engine | bh_b_eng | 72 | Fuel pressure signal | Fuel pressure signal (ECU-B B16) | OK
ETBM | bh_b_fw | 86 | ETB motor + | B-engine | bh_b_eng | 86 | ETB motor + | ETB motor + (ECU-B B18) | OK
CLNTP | bh_b_fw | 73 | Coolant press signal | B-engine | bh_b_eng | 73 | Coolant press signal | Coolant press signal (ECU-B B23) | OK
ETBM | bh_b_fw | 87 | ETB motor - | B-engine | bh_b_eng | 87 | ETB motor - | ETB motor - (ECU-B B26) | OK
CAN | bh_b_fw | 92 | CAN H to CAN-Lambda | B-engine | bh_b_eng | 92 | CAN H to CAN-Lambda | CAN H to CAN-Lambda (ECU-COMMS C3) | OK
CAN | bh_b_fw | 93 | CAN L to CAN-Lambda | B-engine | bh_b_eng | 93 | CAN L to CAN-Lambda | CAN L to CAN-Lambda (ECU-COMMS C4) | OK
SGND | bh_b_fw | 77 | Gnd oil/clnt/temps | B-engine | bh_b_eng | 77 | Gnd oil/clnt/temps | Sensor GND B (ECU-B B22) | OK
SGND | bh_b_fw | 78 | Gnd fuel press + VSS | B-engine | bh_b_eng | 78 | Gnd fuel press + VSS | Sensor GND B (ECU-B B22) | OK
REV | bh_b_fw | 62 | Back-up sw +12 V in | B-engine | bh_b_eng | 62 | Back-up sw +12 V in | Back-up sw +12 V in (DRB102 62) | OK
CAN | bh_b_fw | 94 | CAN-Lambda shield | B-engine | bh_b_eng | 94 | CAN-Lambda shield | Screen B (ECU B17, SHIELD_B) | OK
LAM | bh_b_fw | 95 | CAN-Lambda +12 V | B-engine | bh_b_eng | 95 | CAN-Lambda +12 V | +12V LAM 7.5A (LOGIC BUS2-1) | OK
FLVL | ix_fuel_r | 1 | Fuel level signal | RearFuel | ix_fuel_p | 1 | Fuel level signal | Fuel level signal (ECU-B B24) | OK
SGND | ix_fuel_r | 2 | Fuel level ground | RearFuel | ix_fuel_p | 2 | Fuel level ground | Sensor GND B (ECU-B B22) | OK
5V | ix_ws_rear_p | 1 | VRC-R +5V | WheelSpeed-Rear | ix_ws_rear_r | 1 | VRC-R +5V | +5V sensor (ECU-A A32) | OK
SGND | ix_ws_rear_p | 2 | VRC-R GND | WheelSpeed-Rear | ix_ws_rear_r | 2 | VRC-R GND | Sensor GND B (ECU-B B22) | OK
WSSR | ix_ws_rear_p | 3 | Rear left wheel spd | WheelSpeed-Rear | ix_ws_rear_r | 3 | Rear left wheel spd | Rear left wheel spd (ECU-B B20) | OK
WSSR | ix_ws_rear_p | 4 | Rear right wheel spd | WheelSpeed-Rear | ix_ws_rear_r | 4 | Rear right wheel spd | Rear right wheel spd (ECU-B B19) | OK
WSSR | ix_ws_rear_p | 5 | WS-R screen drain | WheelSpeed-Rear | ix_ws_rear_r | 5 | WS-R screen drain | Screen B (ECU B17, SHIELD_B) | OK