## Bulkhead BH-B (DRB102, RH firew
Bulkhead BH-B (DRB102, RH firewall) (bh_b_eng)
Pin | Wire | Description | Other end
3 |  | spare, sealing plug
4 |  | spare, sealing plug
5 |  | spare, sealing plug
6 |  | spare, sealing plug
7 |  | spare, sealing plug
8 |  | spare, sealing plug
43 |  | spare, sealing plug
48 |  | spare, sealing plug
49 |  | spare, sealing plug
54 |  | spare, sealing plug
55 |  | spare, sealing plug
60 |  | spare, sealing plug
62 | w_rev_feed_e | Back-up sw +12 V in | Back-up light switch B1 (transaxle) pin 2
63 |  | spare, sealing plug
64 |  | spare, sealing plug
65 |  | spare, sealing plug
66 |  | spare, sealing plug
67 |  | spare, sealing plug
68 |  | spare, sealing plug
69 |  | spare, sealing plug
70 |  | spare, sealing plug
71 | w29_e | Oil pressure signal | Oil pressure sensor (sensor block, LH firewall) pin 3
72 | w32_e | Fuel pressure signal | Fuel pressure sensor (sensor block, LH firewall) pin 3
73 | w35_e | Coolant press signal | Coolant pressure sensor (rear of block, LH) pin 3
74 | w203_e | Oil temp signal | Oil temp sender pin 1
75 | w204_e | Charge temp signal | Charge-pipe air temp sensor pin 1
76 | w_sw7_e | Reverse sw +12 V out | Back-up light switch B1 (transaxle) pin 1
77 | w_gnd_b_e_c19 | Gnd oil/clnt/temps | splice sp_gndout_b_eng2 (Sensor return splice)
78 | w_gnd_b_e_c21 | Gnd fuel press + VSS | splice sp_gndout_b_eng3 (Sensor return splice)
79 |  | spare, sealing plug
80 |  | spare, sealing plug
81 |  | spare, sealing plug
82 |  | spare, sealing plug
83 | cab_knock1_c1 | Knock sensor signal | Knock sensor 1 (block) pin 1
84 | cab_knock1_c2 | Knock sensor (-) | Knock sensor 1 (block) pin 2
85 | cab_knock1_sh | Knock sensor shield | cable screen (one end only)
86 | w124_e_ae | ETB motor + | Throttle body (Bosch ETB) pin 4
87 | w215_e_ae | ETB motor - | Throttle body (Bosch ETB) pin 1
88 | cab_etbm_ae_sh | ETB motor shield | cable screen (one end only)
89 | w_vss_sig_e | Gearbox speed signal | Gearbox speed sensor (transaxle) pin 3
90 | w_vss_12v | +12 V gearbox speed | Gearbox speed sensor (transaxle) pin 1
91 | cab_vss_sh | Gearbox speed shield | cable screen (one end only)
92 | wc_h_lam_be | CAN H to CAN-Lambda | splice sp_canh_lam (CAN H join)
93 | wc_l_lam_be | CAN L to CAN-Lambda | splice sp_canl_lam (CAN L join)
94 | cab_lamcan_be_sh | CAN-Lambda shield | cable screen (one end only)
95 | w_lam12_be14 | CAN-Lambda +12 V | splice sp_lam12_b (CAN-Lambda +12 V splice)
96 | w_lamg_be14 | CAN-Lambda ground | splice sp_lamg_b (CAN-Lambda ground splice)
97 |  | spare, sealing plug
98 |  | spare, sealing plug
99 |  | spare, sealing plug
100 |  | spare, sealing plug
101 |  | spare, sealing plug
102 |  | spare, sealing plug

## Oil pressure sensor (sensor blo
Oil pressure sensor (sensor block, LH firewall) (oilp)
Pin | Wire | Description | Other end
1 | w30 | Gnd oil pressure | splice sp_gndout_b_eng2 (Sensor return splice)
2 | w207 | +5 V oil pressure | IX-B-RAIL inline socket, +5 V from A-engine pin 1
3 | w29_e | Oil pressure signal | Bulkhead BH-B (DRB102, RH firewall) pin 71

## Fuel pressure sensor (sensor bl
Fuel pressure sensor (sensor block, LH firewall) (fuelp)
Pin | Wire | Description | Other end
1 | w33 | Gnd fuel pressure | splice sp_gndout_b_eng3 (Sensor return splice)
2 | w208 | +5 V fuel pressure | IX-B-RAIL inline socket, +5 V from A-engine pin 2
3 | w32_e | Fuel pressure signal | Bulkhead BH-B (DRB102, RH firewall) pin 72

## Coolant pressure sensor (rear o
Coolant pressure sensor (rear of block, LH) (clntp)
Pin | Wire | Description | Other end
1 | w36 | Gnd coolant press | splice sp_gndout_b_eng2 (Sensor return splice)
2 | w209 | +5 V coolant press | IX-B-RAIL inline socket, +5 V from A-engine pin 3
3 | w35_e | Coolant press signal | Bulkhead BH-B (DRB102, RH firewall) pin 73

## Oil temp sender (oilt)
Oil temp sender (oilt)
Pin | Wire | Description | Other end
1 | w203_e | Oil temp signal | Bulkhead BH-B (DRB102, RH firewall) pin 74
2 | w8 | Gnd oil temp | splice sp_gndout_b_eng (Sensor return splice)

## Back-up light switch B1 (transa
Back-up light switch B1 (transaxle) (rev_sw)
Pin | Wire | Description | Other end
1 | w_sw7_e | Reverse sw +12 V out | Bulkhead BH-B (DRB102, RH firewall) pin 76
2 | w_rev_feed_e | Back-up sw +12 V in | Bulkhead BH-B (DRB102, RH firewall) pin 62

## Charge-pipe air temp sensor (cp
Charge-pipe air temp sensor (cpiat)
Pin | Wire | Description | Other end
1 | w204_e | Charge temp signal | Bulkhead BH-B (DRB102, RH firewall) pin 75
2 | w10 | Gnd charge temp | splice sp_gndout_b_eng (Sensor return splice)

## Gearbox speed sensor (transaxle
Gearbox speed sensor (transaxle) (vss)
Pin | Wire | Description | Other end
1 | w_vss_12v | +12 V gearbox speed | Bulkhead BH-B (DRB102, RH firewall) pin 90
2 | w_vss_gnd | Gnd gearbox speed | splice sp_gndout_b_eng3 (Sensor return splice)
3 | w_vss_sig_e | Gearbox speed signal | Bulkhead BH-B (DRB102, RH firewall) pin 89

## Knock sensor 1 (block) (knock1)
Knock sensor 1 (block) (knock1)
Pin | Wire | Description | Other end
1 | cab_knock1_c1 | Knock sensor signal | Bulkhead BH-B (DRB102, RH firewall) pin 83
2 | cab_knock1_c2 | Knock sensor (-) | Bulkhead BH-B (DRB102, RH firewall) pin 84

## IX-B-RAIL inline socket, +5 V f
IX-B-RAIL inline socket, +5 V from A-engine (ix_brail_p)
Pin | Wire | Description | Other end
1 | w207 | +5 V oil pressure | Oil pressure sensor (sensor block, LH firewall) pin 2
2 | w208 | +5 V fuel pressure | Fuel pressure sensor (sensor block, LH firewall) pin 2
3 | w209 | +5 V coolant press | Coolant pressure sensor (rear of block, LH) pin 2
4 |  | spare, sealing plug
5 |  | spare, sealing plug
6 |  | spare, sealing plug