## Wire list
ID | ID | ID | ID | FROM | FROM | FROM | FROM | FROM | FROM | TO | TO | TO | TO | TO | TO | NET | NET | NET | NET | WIRE | WIRE | WIRE | WIRE | WIRE | WIRE | OEM / NOTES | OEM / NOTES | OEM / NOTES | OEM / NOTES | OEM / NOTES | OEM / NOTES | OEM / NOTES
circuit_id | wire_id | harness | passes_through | from_type | from_conn | from_conn_name | from_pin | from_desc | from_note | to_type | to_conn | to_conn_name | to_pin | to_desc | to_note | net_id | net_name | splice | cable | gauge_awg | colour | stripe | ident_bands | est_length_mm | route_branch | oem_location | oem_wire_colour | oem_ewd_page | oem_method | sot_check | status | notes
FP | w_fpg | RearFuel |  | connector | fuelpump | FUEL PUMP | 2 | Fuel pump ground |  | terminal | t_trunk_fp_gnd | Ground stud, trunk LH side (EWD ID TBD, M6 assumed) |  | Fuel pump ground |  | GND.t_trunk_fp_gnd | Chassis GND (Ground stud, trunk LH side (EWD ID TBD, M6 assumed)) |  |  | 12 | Black |  | White-White-Blue | 300 | [6 empty] | SOT GAP: end t_trunk_fp_gnd (Ground stud, trunk LH side (EWD ID TBD, M6 assumed)) is drawing-only: not named in the SoT
FLVL | w_fl_sig_r | RearFuel |  | connector | ix_fuel_p | IX-FUEL inline to fuel sender (trunk LH) | 1 | Fuel level signal |  | connector | fuellvl | FUEL LVL | 1 | Fuel level signal |  | ECU-B.B24 | Fuel level signal (ECU-B B24) |  |  | 20 | White |  | Blue-Yellow-Blue | 300 | [6 empty] | OK
FLVL | w45_r | RearFuel |  | connector | ix_fuel_p | IX-FUEL inline to fuel sender (trunk LH) | 2 | Fuel level ground |  | connector | fuellvl | FUEL LVL | 2 | Fuel level ground |  | ECU-B.B22 | Sensor GND B (ECU-B B22) |  |  | 20 | Black | White | Blue-Yellow-Blue | 300 | [6 empty] | OK
FP | w_fpump_r | RearFuel | HeavyDC | connector | k_fp | FP RELAY K1 | 87 | Fuel pump +12 V |  | connector | fuelpump | FUEL PUMP | 1 | Fuel pump +12 V |  | fuelpump.1 | Fuel pump +12 V (fuelpump 1) |  |  | 10 | Red |  | White-White-Blue | 1200 | [5 empty] | fuse-box plan k_fp 87 (10 AWG) | OK | owner proposed: longer half (drawn today as w_fp87_h on HeavyDC, 150 mm; w_fpump_r on RearFuel, 1200 mm)

## Splices
ID | ID | ID | NET | NET | NET | NET | NET | NET | WIRE | OEM / NOTES | OEM / NOTES
splice_id | name | harness | net_id | net_name | wires | gauges_awg | combined_cma | equivalent_awg | method | location | sot_check

## Connectors
ID | ID | ID | NET | NET | WIRE | OEM / NOTES
conn_id | name | harness | cavities | mates_with | part_number | note
ix_fuel_p | IX-FUEL inline to fuel sender (trunk LH) | RearFuel | 2 | ix_fuel_r on B-cabin | DT06-2S | inline DT pair
fuellvl | FUEL LVL | RearFuel | 2 |  | DT04-2P
fuelpump | FUEL PUMP | RearFuel | 2 |  | (pump pigtail - Walbro F90000295)

## Mates
ID | FROM | FROM | FROM | TO | TO | TO | TO | NET | OEM / NOTES
circuit_id | this_conn | this_pin | this_desc | mate_harness | mate_conn | mate_pin | mate_desc | net_name | check
FLVL | ix_fuel_p | 1 | Fuel level signal | B-cabin | ix_fuel_r | 1 | Fuel level signal | Fuel level signal (ECU-B B24) | OK
FLVL | ix_fuel_p | 2 | Fuel level ground | B-cabin | ix_fuel_r | 2 | Fuel level ground | Sensor GND B (ECU-B B22) | OK