## Wires
Wire | From | From Pin | To | To Pin | Splice | Branch | Signal | Colour | Ident bands | Gauge (AWG) | Length (mm) | Wire Type | Cable | Cable Part Number | From Contact PN | To Contact PN | From Device | To Device | Circuit | Built With | Net | Continues | Route Branch | OEM Ref | Notes
w_strl_e | DRB102-ENGINE | 3 | STARTER-TRIGGER | Lug |  | wire | Starter solenoid S | Red | White-Yellow | 12 | 1545 | M22759/16-12-2 |  |  | 0462-210-1231 | TBD | BULKHEAD | Starter solenoid S (50) terminal post, spade | STR | ST185-AB-engine | STR | ST185-CabinPower w_strl_c at DRB102-CABIN 3, to RB4 4 |  |  | Starter solenoid S ¦ Starter S crosses the firewall on its own DRB102 size-12 cavity (Dan 2026-10-27); 12 AWG: the DRB size-12 contact takes 12-14 AWG, solenoid S draw is brief, OEM lead is lighter
w120_e | DRB102-ENGINE | 9 | COIL-1 | 3 |  | wire | Coil 1 trigger (IGT) | White | White-Yellow-Yellow | 20 | 1291 | M22759/16-20-9 |  |  | 0462-201-1631 | 8100-0461 | BULKHEAD | COP 1 (1ZZ) | COP1 | ST185-AB-engine | COP1 | ST185-AB-cabin w120_c at DRB102-CABIN 9, to ECU-A 13
w121_e | DRB102-ENGINE | 10 | COIL-2 | 3 |  | wire | Coil 2 trigger (IGT) | White | White-Yellow-White | 20 | 1358 | M22759/16-20-9 |  |  | 0462-201-1631 | 8100-0461 | BULKHEAD | COP 2 (1ZZ) | COP2 | ST185-AB-engine | COP2 | ST185-AB-cabin w121_c at DRB102-CABIN 10, to ECU-A 12
w122_e | DRB102-ENGINE | 11 | COIL-3 | 3 |  | wire | Coil 3 trigger (IGT) | White | White-White-Yellow | 20 | 1255 | M22759/16-20-9 |  |  | 0462-201-1631 | 8100-0461 | BULKHEAD | COP 3 (1ZZ) | COP3 | ST185-AB-engine | COP3 | ST185-AB-cabin w122_c at DRB102-CABIN 11, to ECU-A 11
w123_e | DRB102-ENGINE | 12 | COIL-4 | 3 |  | wire | Coil 4 trigger (IGT) | White | White-White-White | 20 | 1150 | M22759/16-20-9 |  |  | 0462-201-1631 | 8100-0461 | BULKHEAD | COP 4 (1ZZ) | COP4 | ST185-AB-engine | COP4 | ST185-AB-cabin w123_c at DRB102-CABIN 12, to ECU-A 10
w_5v_brail_e_c46 | DRB102-ENGINE | 13 | FUEL-P | 2 |  | wire | +5 V fuel pressure | Orange | Blue-Blue | 20 | 1304 | M22759/16-20-3 |  |  | 0462-201-1631 | in kit 354404 | BULKHEAD | Fuel Pressure Sensor | 5V | ST185-AB-engine | 5V | ST185-AB-cabin w_5v_brail_c46 at DRB102-CABIN 13, to BUS-5V 6 |  |  | runs straight through (the IX-B-RAIL inline went with the A / B split)
w32_e | DRB102-ENGINE | 14 | FUEL-P | 3 |  | wire | Fuel pressure signal | White | Blue-Blue-Blue-Yellow | 20 | 1304 | M22759/16-20-9 |  |  | 0462-201-1631 | in kit 354404 | BULKHEAD | Fuel Pressure Sensor | FUELP | ST185-AB-engine | FUELP | ST185-AB-cabin w32_c at DRB102-CABIN 14, to ECU-B 16
w206 | DRB102-ENGINE | 16 | MAP | 2 |  | wire | +5 V MAP sensor | Orange | Yellow-White | 20 | 1226 | M22759/16-20-3 |  |  | 0462-201-1631 | in kit 354404 | BULKHEAD | MAP Sensor | MAP | ST185-AB-engine | MAP | ST185-AB-cabin w_5v_a_c39 at DRB102-CABIN 16, to BUS-5V 3
w26_e | DRB102-ENGINE | 17 | MAP | 3 |  | wire | MAP sensor signal | White | Yellow-White | 20 | 1226 | M22759/16-20-9 |  |  | 0462-201-1631 | in kit 354404 | BULKHEAD | MAP Sensor | MAP | ST185-AB-engine | MAP | ST185-AB-cabin w26_c at DRB102-CABIN 17, to ECU-A 17
w108_e | DRB102-ENGINE | 21 | INJ-1 | 2 |  | wire | Injector 1 drive (-) | White | Blue-Blue-White-Yellow | 20 | 1055 | M22759/16-20-9 |  |  | 0462-201-1631 | 15326426 | BULKHEAD | Injector 1 | INJ1 | ST185-AB-engine | INJ1 | ST185-AB-cabin w108_c at DRB102-CABIN 21, to ECU-A 4
w109_e | DRB102-ENGINE | 22 | INJ-2 | 2 |  | wire | Injector 2 drive (-) | White | Blue-Blue-White-White | 20 | 968 | M22759/16-20-9 |  |  | 0462-201-1631 | 15326426 | BULKHEAD | Injector 2 | INJ2 | ST185-AB-engine | INJ2 | ST185-AB-cabin w109_c at DRB102-CABIN 22, to ECU-A 3
w110_e | DRB102-ENGINE | 23 | INJ-3 | 2 |  | wire | Injector 3 drive (-) | White | Blue-Yellow-Blue-Blue | 20 | 887 | M22759/16-20-9 |  |  | 0462-201-1631 | 15326426 | BULKHEAD | Injector 3 | INJ3 | ST185-AB-engine | INJ3 | ST185-AB-cabin w110_c at DRB102-CABIN 23, to ECU-A 2
w111_e | DRB102-ENGINE | 24 | INJ-4 | 2 |  | wire | Injector 4 drive (-) | White | Blue-Yellow-Blue-Yellow | 20 | 822 | M22759/16-20-9 |  |  | 0462-201-1631 | 15326426 | BULKHEAD | Injector 4 | INJ4 | ST185-AB-engine | INJ4 | ST185-AB-cabin w111_c at DRB102-CABIN 24, to ECU-A 1
w_5v_brail_e_c47 | DRB102-ENGINE | 25 | CLNT-P | 2 |  | wire | +5 V coolant press | Orange | Blue-Blue | 20 | 813 | M22759/16-20-3 |  |  | 0462-201-1631 | TBD | BULKHEAD | Coolant Pressure Sensor | 5V | ST185-AB-engine | 5V | ST185-AB-cabin w_5v_brail_c47 at DRB102-CABIN 25, to BUS-5V 7 |  |  | runs straight through (the IX-B-RAIL inline went with the A / B split)
w35_e | DRB102-ENGINE | 26 | CLNT-P | 3 |  | wire | Coolant press signal | White | White-Yellow-Blue | 20 | 813 | M22759/16-20-9 |  |  | 0462-201-1631 | TBD | BULKHEAD | Coolant Pressure Sensor | CLNTP | ST185-AB-engine | CLNTP | ST185-AB-cabin w35_c at DRB102-CABIN 26, to ECU-B 23
w_5v_brail_e_c45 | DRB102-ENGINE | 27 | OIL-P | 2 |  | wire | +5 V oil pressure | Orange | Blue-Blue | 20 | 1361 | M22759/16-20-3 |  |  | 0462-201-1631 | in kit 354404 | BULKHEAD | Oil Pressure Sensor | 5V | ST185-AB-engine | 5V | ST185-AB-cabin w_5v_brail_c45 at DRB102-CABIN 27, to BUS-5V 5 |  |  | runs straight through (the IX-B-RAIL inline went with the A / B split)
w29_e | DRB102-ENGINE | 28 | OIL-P | 3 |  | wire | Oil pressure signal | White | Blue-Yellow-Blue | 20 | 1361 | M22759/16-20-9 |  |  | 0462-201-1631 | in kit 354404 | BULKHEAD | Oil Pressure Sensor | OILP | ST185-AB-engine | OILP | ST185-AB-cabin w29_c at DRB102-CABIN 28, to ECU-B 15
w48_e | DRB102-ENGINE | 31 | FLEX | C |  | core | Flex fuel signal | Blue | Yellow-Yellow-Yellow | 20 | 1185 | (cable core) | CAB-FLEX | 55A1831-20-2/4/6-9 | 0462-201-1631 | 15326426 | BULKHEAD | Flex Fuel Sensor | FLEX | ST185-AB-engine | FLEX | ST185-AB-cabin w48_c at DRB102-CABIN 31, to ECU-A 31
cab_flex_sh | DRB102-ENGINE | 32 | NC, floats | NC |  | drain | Flex fuel shield | Shield | Yellow-Yellow-Yellow |  | 1185 | (cable core) | CAB-FLEX | 55A1831-20-2/4/6-9 | 0462-201-1631 |  | BULKHEAD | cab_flex screen (floats at the device end) | FLEX | ST185-AB-engine | FLEX | ST185-AB-cabin w_shc_flex at DRB102-CABIN 32, to splice SP-SHIELD-A |  |  | Screen floats at this end: cut back and seal under heat-shrink ¦ screen floats at the far end
w202_e | DRB102-ENGINE | 33 | IAT | 1 |  | wire | Intake temp signal | White | White-White | 20 | 1288 | M22759/16-20-9 |  |  | 0462-201-1631 | 8100-0461 | BULKHEAD | IAT Sensor (Manifold) | IAT | ST185-AB-engine | IAT | ST185-AB-cabin w202_c at DRB102-CABIN 33, to ECU-A 16
w126 | DRB102-ENGINE | 41 | ETB | 3 |  | core | +5 V throttle sensor | Red | Blue-Blue-White | 20 | 1030 | (cable core) | CAB-ETBS | 55A1841-20-2/4/5/6-9 | 0462-201-1631 | TBD | BULKHEAD | Bosch 74.5mm ETB | ETBS | ST185-AB-engine | ETBS | ST185-AB-cabin w_rail_sp_5v_c at DRB102-CABIN 41, to BUS-5V 2
w128_e | DRB102-ENGINE | 42 | ETB | 6 |  | core | Throttle pos 1 main | Green | Blue-Blue-White | 20 | 1030 | (cable core) | CAB-ETBS | 55A1841-20-2/4/5/6-9 | 0462-201-1631 | TBD | BULKHEAD | Bosch 74.5mm ETB | ETBS | ST185-AB-engine | ETBS | ST185-AB-cabin w128_c at DRB102-CABIN 42, to ECU-A 22
w129_e | DRB102-ENGINE | 44 | ETB | 5 |  | core | Throttle pos 2 sub | Blue | Blue-Blue-White | 20 | 1030 | (cable core) | CAB-ETBS | 55A1841-20-2/4/5/6-9 | 0462-201-1631 | TBD | BULKHEAD | Bosch 74.5mm ETB | ETBS | ST185-AB-engine | ETBS | ST185-AB-cabin w129_c at DRB102-CABIN 44, to ECU-A 33
w124_e_ae | DRB102-ENGINE | 45 | ETB | 4 |  | core | ETB motor + | Red | Blue-Yellow-White | 18 | 1030 | (cable core) | CAB-ETBM-AE | TBD | 0462-201-1631 | TBD | BULKHEAD | Bosch 74.5mm ETB | ETBM | ST185-AB-engine | ETBM | ST185-AB-cabin w124_c at DRB102-CABIN 45, to ECU-B 18 |  |  | owner proposed: longer half (drawn today as w124_e on ECU-engine, 340 mm; w124_e_ae on ECU-engine, 590 mm)
w215_e_ae | DRB102-ENGINE | 46 | ETB | 1 |  | core | ETB motor - | Black | Blue-Yellow-White | 18 | 1030 | (cable core) | CAB-ETBM-AE | TBD | 0462-201-1631 | TBD | BULKHEAD | Bosch 74.5mm ETB | ETBM | ST185-AB-engine | ETBM | ST185-AB-cabin w215_c at DRB102-CABIN 46, to ECU-B 26 |  |  | owner proposed: longer half (drawn today as w215_e on ECU-engine, 340 mm; w215_e_ae on ECU-engine, 590 mm)
cab_etbs_sh | DRB102-ENGINE | 47 | NC, floats | NC |  | drain | Throttle shield | Shield | Blue-Blue-White |  | 1030 | (cable core) | CAB-ETBS | 55A1841-20-2/4/5/6-9 | 0462-201-1631 |  | BULKHEAD | cab_etbs screen (floats at the device end) | ETBS | ST185-AB-engine | ETBS | ST185-AB-cabin w_shc_etbs at DRB102-CABIN 47, to splice SP-SHIELD-A |  |  | Screen floats at this end: cut back and seal under heat-shrink ¦ screen floats at the far end
cab_etbm_ae_sh | DRB102-ENGINE | 50 | NC, floats | NC |  | drain | ETB motor shield | Shield | Blue-Yellow-White |  | 1030 | (cable core) | CAB-ETBM-AE | TBD | 0462-201-1631 |  | BULKHEAD | cab_etbm_ae screen (floats at the device end) | ETBM | ST185-AB-engine | ETBM | ST185-AB-cabin w_shc_etbm at DRB102-CABIN 50, to splice SP-SHIELD-B |  |  | Screen floats at this end: cut back and seal under heat-shrink ¦ screen floats at the far end; owner TBD: a half has no length estimate (drawn today as cab_etbm_be_sh on ECU-engine, 340 mm; cab_etbm_ae_sh on ECU-engine, ? mm)
w218 | DRB102-ENGINE | 52 | TURBO-SPD | A |  | core | +5 V turbo speed | Red | Yellow-Blue-White | 20 | 1280 | (cable core) | CAB-TURBO | 55A1831-20-2/4/6-9 | 0462-201-1631 | 0462-201-16141 | BULKHEAD | Turbo Speed Sensor | TURBO | ST185-AB-engine | TURBO | ST185-AB-cabin w_5v_a_c40 at DRB102-CABIN 52, to BUS-5V 4
w16_e | DRB102-ENGINE | 53 | TURBO-SPD | B |  | core | Turbo speed signal | Blue | Yellow-Blue-White | 20 | 1280 | (cable core) | CAB-TURBO | 55A1831-20-2/4/6-9 | 0462-201-1631 | 0462-201-16141 | BULKHEAD | Turbo Speed Sensor | TURBO | ST185-AB-engine | TURBO | ST185-AB-cabin w16_c at DRB102-CABIN 53, to ECU-A 30
w17 | DRB102-ENGINE | 56 | TURBO-SPD | C |  | core | Gnd turbo speed | Yellow | Yellow-Blue-White | 20 | 1280 | (cable core) | CAB-TURBO | 55A1831-20-2/4/6-9 | 0462-201-1631 | 0462-201-16141 | BULKHEAD | Turbo Speed Sensor | TURBO | ST185-AB-engine | TURBO | ST185-AB-cabin w_gnd_a_c43 at DRB102-CABIN 56, to BUS-GNDOUT-A 5
cab_turbo_sh | DRB102-ENGINE | 57 | NC, floats | NC |  | drain | Turbo speed shield | Shield | Yellow-Blue-White |  | 1280 | (cable core) | CAB-TURBO | 55A1831-20-2/4/6-9 | 0462-201-1631 |  | BULKHEAD | cab_turbo screen (floats at the device end) | TURBO | ST185-AB-engine | TURBO | ST185-AB-cabin w_shc_turbo at DRB102-CABIN 57, to splice SP-SHIELD-A |  |  | Screen floats at this end: cut back and seal under heat-shrink ¦ screen floats at the far end
w103_e | DRB102-ENGINE | 58 | BOOST-SOL | 2 |  | wire | Boost solenoid (-) | White | Blue-Blue-Yellow-White | 20 | 1156 | M22759/16-20-9 |  |  | 0462-201-1631 | 12084200 | BULKHEAD | Boost Control Solenoid | BOOST | ST185-AB-engine | BOOST | ST185-AB-cabin w103_c at DRB102-CABIN 58, to ECU-A 21
w204_e | DRB102-ENGINE | 59 | CHARGE-IAT | 1 |  | wire | Charge temp signal | White | White-Blue | 20 | 1483 | M22759/16-20-9 |  |  | 0462-201-1631 | 8100-0461 | BULKHEAD | Charge-Pipe IAT Sensor | CPIAT | ST185-AB-engine | CPIAT | ST185-AB-cabin w204_c at DRB102-CABIN 59, to ECU-B 7
w203_e | DRB102-ENGINE | 61 | OIL-T | 1 |  | wire | Oil temp signal | White | Blue-Blue-Yellow-Blue | 20 | 1394 | M22759/16-20-9 |  |  | 0462-201-1631 | 8100-0461 | BULKHEAD | Oil Temp Sensor | OILT | ST185-AB-engine | OILT | ST185-AB-cabin w203_c at DRB102-CABIN 61, to ECU-B 6
w_rail_sp_8v_e | DRB102-ENGINE | 63 | CAM | 1 |  | core | +8 V to cam sensor | Red | White-Blue-White | 20 | 952 | (cable core) | CAB-CAM | 55A1831-20-2/4/6-9 | 0462-201-1631 | TBD | BULKHEAD | Cam Hall Sensor (RacerX) | 8V | ST185-AB-engine | 8V | ST185-AB-cabin w_rail_sp_8v_c at DRB102-CABIN 63, to splice SP-8V
cab_cam_c2 | DRB102-ENGINE | 64 | CAM | 2 |  | core | Cam sensor signal | Blue | Blue-Blue-Yellow | 20 | 952 | (cable core) | CAB-CAM | 55A1831-20-2/4/6-9 | 0462-201-1631 | TBD | BULKHEAD | Cam Hall Sensor (RacerX) | CAM | ST185-AB-engine | CAM | ST185-AB-cabin w_cam_sig_c at DRB102-CABIN 64, to splice SP-CAM
w24 | DRB102-ENGINE | 65 | CAM | 3 |  | core | Gnd cam sensor | Yellow | Blue-Blue-Yellow | 20 | 952 | (cable core) | CAB-CAM | 55A1831-20-2/4/6-9 | 0462-201-1631 | TBD | BULKHEAD | Cam Hall Sensor (RacerX) | CAM | ST185-AB-engine | CAM | ST185-AB-cabin w_gnd_a_c42 at DRB102-CABIN 65, to BUS-GNDOUT-A 4
cab_cam_sh | DRB102-ENGINE | 66 | NC, floats | NC |  | drain | Cam sensor shield | Shield | Blue-Blue-Yellow |  | 952 | (cable core) | CAB-CAM | 55A1831-20-2/4/6-9 | 0462-201-1631 |  | BULKHEAD | cab_cam screen (floats at the device end) | CAM | ST185-AB-engine | CAM | ST185-AB-cabin w_shc_cam at DRB102-CABIN 66, to splice SP-SHIELD-A |  |  | Screen floats at this end: cut back and seal under heat-shrink ¦ screen floats at the far end
w_vss_12v | DRB102-ENGINE | 67 | VSS | 1 |  | core | EFI relay k_efi -> LOGIC SW12 7.5 A fuse | Red | Blue | 20 | 1378 | (cable core) | CAB-VSS | 55A1831-20-2/4/6-9 | 0462-201-1631 | 8100-0461 | BULKHEAD | Gearbox VSS (Toyota 83181-20040, 3-wire) - actual road speed, plug 90980-11143 | SW12 | ST185-AB-engine | SW12 | ST185-AB-cabin w_rail_sw12_b_c_ac at DRB102-CABIN 67, to splice SP-SW12 |  |  | +12 V gearbox speed ¦ +12 V gearbox speed
cab_vss_sh | DRB102-ENGINE | 69 | NC, floats | NC |  | drain | Gearbox speed shield | Shield | Yellow-White-Yellow |  | 1378 | (cable core) | CAB-VSS | 55A1831-20-2/4/6-9 | 0462-201-1631 |  | BULKHEAD | cab_vss screen (floats at the device end) | VSS | ST185-AB-engine | VSS | ST185-AB-cabin w_shc_vss at DRB102-CABIN 69, to splice SP-SHIELD-B |  |  | Screen floats at this end: cut back and seal under heat-shrink ¦ screen floats at the far end
w201_e | DRB102-ENGINE | 70 | ECT | 1 |  | wire | Coolant temp signal | White | Blue-Blue-Blue-Blue | 20 | 1128 | M22759/16-20-9 |  |  | 0462-201-1631 | 8100-0461 | BULKHEAD | ECT Sensor | ECT | ST185-AB-engine | ECT | ST185-AB-cabin w201_c at DRB102-CABIN 70, to ECU-A 15
cab_knock1_c1 | DRB102-ENGINE | 71 | KNOCK-1 | 1 |  | core | Knock sensor signal | Blue | Yellow-Yellow | 20 | 851 | (cable core) | CAB-KNOCK1 | 55A1821-20-6/9-9 | 0462-201-1631 | TBD | BULKHEAD | Knock Sensor 1 | KNOCK1 | ST185-AB-engine | KNOCK1 | ST185-AB-cabin w205_c at DRB102-CABIN 71, to ECU-B 9
cab_knock1_c2 | DRB102-ENGINE | 72 | KNOCK-1 | 2 |  | core | Knock sensor (-) | White | Yellow-Yellow | 20 | 851 | (cable core) | CAB-KNOCK1 | 55A1821-20-6/9-9 | 0462-201-1631 | TBD | BULKHEAD | Knock Sensor 1 | KNOCK1 | ST185-AB-engine | KNOCK1 | ST185-AB-cabin w12_c at DRB102-CABIN 72, to BUS-GNDOUT-B 6
cab_knock1_sh | DRB102-ENGINE | 73 | NC, floats | NC |  | drain | Knock sensor shield | Shield | Yellow-Yellow |  | 851 | (cable core) | CAB-KNOCK1 | 55A1821-20-6/9-9 | 0462-201-1631 |  | BULKHEAD | cab_knock1 screen (floats at the device end) | KNOCK1 | ST185-AB-engine | KNOCK1 | ST185-AB-cabin w_shc_knock1 at DRB102-CABIN 73, to splice SP-SHIELD-B |  |  | Screen floats at this end: cut back and seal under heat-shrink ¦ screen floats at the far end
cab_crank_c1 | DRB102-ENGINE | 74 | CRANK | 1 |  | core | Crank sensor signal | White | Yellow-Blue | 20 | 1210 | (cable core) | CAB-CRANK | 55A1821-20-6/9-9 | 0462-201-1631 | 0462-201-16141 | BULKHEAD | Crank VR Sensor (36-2) | CRANK | ST185-AB-engine | CRANK | ST185-AB-cabin w200_c at DRB102-CABIN 74, to ECU-A 8
w2 | DRB102-ENGINE | 75 | CRANK | 2 |  | core | Gnd crank sensor | Blue | Yellow-Blue | 20 | 1210 | (cable core) | CAB-CRANK | 55A1821-20-6/9-9 | 0462-201-1631 | 0462-201-16141 | BULKHEAD | Crank VR Sensor (36-2) | CRANK | ST185-AB-engine | CRANK | ST185-AB-cabin w_gnd_a_c41 at DRB102-CABIN 75, to BUS-GNDOUT-A 3
cab_crank_sh | DRB102-ENGINE | 76 | NC, floats | NC |  | drain | Crank sensor shield | Shield | Yellow-Blue |  | 1210 | (cable core) | CAB-CRANK | 55A1821-20-6/9-9 | 0462-201-1631 |  | BULKHEAD | cab_crank screen (floats at the device end) | CRANK | ST185-AB-engine | CRANK | ST185-AB-cabin w_shc_crank at DRB102-CABIN 76, to splice SP-SHIELD-A |  |  | Screen floats at this end: cut back and seal under heat-shrink ¦ screen floats at the far end
w_rev_feed_e | DRB102-ENGINE | 77 | REV-SW | 2 |  | wire | Back-up sw +12 V in | Red | White | 16 | 1454 | M22759/16-16-2 |  |  | 0462-201-1631 | 8100-0461 | BULKHEAD | Back-up SW B1 | REV | ST185-AB-engine | REV | ST185-AB-cabin w_rev_feed_c at DRB102-CABIN 77, to IG2 4
w_sw7_e | DRB102-ENGINE | 78 | REV-SW | 1 |  | wire | Reverse sw +12 V out | Yellow | White | 16 | 1454 | M22759/16-16-4 |  |  | 0462-201-1631 | 8100-0461 | BULKHEAD | Back-up SW B1 | REV | ST185-AB-engine | REV | ST185-AB-cabin w_rev_sw_c at DRB102-CABIN 78, to splice SP-REV
cab_lamcan_be_sh | DRB102-ENGINE | 81 | NC, floats | NC |  | drain | CAN-Lambda shield | Shield | Yellow |  | 957 | (cable core) | CAB-LAMCAN-BE | TBD | 0462-201-1631 |  | BULKHEAD | cab_can_lam screen (floats at the device end) | CAN | ST185-AB-engine | CAN | ST185-AB-cabin cab_canbh_bc_sh at DRB102-CABIN 81, to splice SP-CAN-SH-BH |  |  | Screen floats at this end: cut back and seal under heat-shrink ¦ screen floats at the CAN-Lambda end; owned by AB-engine (Dan 2026-10-27)
w_hv_mrs_en_e | DRB102-ENGINE | 83 | MRS-C | 1 |  | wire | EFI relay k_efi -> LOGIC MRS 7.5 A fuse | Red | Blue-White | 20 | 652 | M22759/16-20-2 |  |  | 0462-201-1631 | TBD | BULKHEAD | MR-S EHPS pump plug C | EPSEN | ST185-EngineRoom-C | EPSEN | ST185-AB-cabin w_fb_mrs_en at DRB102-CABIN 83, to LOGIC BUS2-12 |  |  | EHPS enable +12 V ¦ EHPS enable +12 V ¦ owner proposed: longer half (drawn today as w_hv_mrs_en_e_ae on ECU-engine, 240 mm; w_hv_mrs_en_e on EngineRoom-C, 1460 mm)
w_mrs_e | DRB102-ENGINE | 84 | MRS-B | 2 |  | wire | EHPS pump speed | White | Yellow-Blue-Blue | 20 | 652 | M22759/16-20-9 |  |  | 0462-201-1631 | TBD | BULKHEAD | MR-S EHPS pump plug B | MRS | ST185-EngineRoom-C | MRS | ST185-AB-cabin w_mrs_c at DRB102-CABIN 84, to ECU-A 27 |  |  | owner proposed: longer half (drawn today as w_mrs_e_ae on ECU-engine, 240 mm; w_mrs_e on EngineRoom-C, 1460 mm)
w_eps_rly_e | DRB102-ENGINE | 85 | MRS-B | 5 |  | wire | EHPS relay coil (-) | White | Blue-Blue-Blue | 18 | 652 | M22759/16-18-9 |  |  | 0462-201-1631 | TBD | BULKHEAD | MR-S EHPS pump plug B | EPS | ST185-EngineRoom-C | EPS | ST185-AB-cabin w_eps_rly at DRB102-CABIN 85, to K-EPS 85 |  |  | owner proposed: longer half (drawn today as w_eps_rly_ae on ECU-engine, 240 mm; w_eps_rly_e on EngineRoom-C, 1460 mm)
w219 | BOOST-SOL | 1 | DRB102-ENGINE | 30 | SP-SW12-ENG | leg | EFI relay k_efi -> LOGIC SW12 7.5 A fuse | Red | Blue | 20 | 262 | M22759/16-20-2 |  |  | 12084200 | solder splice SP-SW12-ENG | Boost Control Solenoid | via SP-SW12-ENG | SW12 | ST185-AB-engine | SP-SW12-ENG | ST185-AB-cabin w_rail_sp_sw12_c at DRB102-CABIN 30, to splice SP-SW12 |  |  | +12 V boost sol ¦ +12 V boost sol
w_lam12_be | CAN-LAMBDA | 1 | DRB102-ENGINE | 95 | SP-LAM12-B | leg | EFI relay k_efi -> LOGIC LAM 7.5 A fuse | Red | Blue-White-White | 16 | TBD | M22759/16-16-2 |  |  | 0462-005-2031 | solder splice SP-LAM12-B | Link CAN-Lambda | via SP-LAM12-B | LAM | ST185-AB-engine | SP-LAM12-B | ST185-CabinPower w_lam12_cp at DRB102-CABIN 95, to LOGIC BUS2-1 |  |  | CAN-Lambda +12 V ¦ CAN-Lambda +12 V ¦ owner TBD: a half has no length estimate (drawn today as w_lam12_be on ECU-engine, ? mm; w_lam12_can on CAN, 140 mm)
w_lamg_be | CAN-LAMBDA | 2 | DRB102-ENGINE | 96 | SP-LAMG-B | leg | CAN-Lambda ground | Black | Blue-White-White | 16 | TBD | M22759/16-16-0 |  |  | 0462-005-2031 | solder splice SP-LAMG-B | Link CAN-Lambda | via SP-LAMG-B | LAM | ST185-AB-engine | SP-LAMG-B | ST185-AB-cabin w_lamg_ac at DRB102-CABIN 96, to POWER-NEG-BAR Lug |  |  | owner TBD: a half has no length estimate (drawn today as w_lamg_can on CAN, 140 mm; w_lamg_be on ECU-engine, ? mm)
wc_l_lam_pin | CAN-LAMBDA | 3 | DRB102-ENGINE | 80 | SP-CANL-LAM | leg | CAN L to CAN-Lambda | Green | Yellow | 20 | 30 | M22759/16-20-5 |  |  | 0462-201-2031 | solder splice SP-CANL-LAM | Link CAN-Lambda | via SP-CANL-LAM | CAN | ST185-AB-engine | SP-CANL-LAM | ST185-AB-cabin wc_l_bh_bc at DRB102-CABIN 80, to splice SP-CANL |  |  | Splice and 120R terminator sit in the heat-shrink right behind the CAN-Lambda plug; the shielded pair runs to it (Dan 2026-10-27; the Link CAN-Lambda has no internal terminator, manual 4.1)
wc_h_lam_pin | CAN-LAMBDA | 4 | DRB102-ENGINE | 79 | SP-CANH-LAM | leg | CAN H to CAN-Lambda | White | Yellow | 20 | 30 | M22759/16-20-9 |  |  | 0462-201-2031 | solder splice SP-CANH-LAM | Link CAN-Lambda | via SP-CANH-LAM | CAN | ST185-AB-engine | SP-CANH-LAM | ST185-AB-cabin wc_h_bh_bc at DRB102-CABIN 79, to splice SP-CANH |  |  | Splice and 120R terminator sit in the heat-shrink right behind the CAN-Lambda plug; the shielded pair runs to it (Dan 2026-10-27; the Link CAN-Lambda has no internal terminator, manual 4.1)
w10 | CHARGE-IAT | 2 | DRB102-ENGINE | 29 | SP-GNDOUT-B-ENG > SP-GNDOUT-B-ENG2 | leg | Gnd charge temp | Blue | White-Blue | 20 | 1280 | M22759/16-20-6 |  |  | 8100-0461 | solder splice SP-GNDOUT-B-ENG | Charge-Pipe IAT Sensor | via SP-GNDOUT-B-ENG > SP-GNDOUT-B-ENG2 | CPIAT | ST185-AB-engine | SP-GNDOUT-B-ENG | ST185-AB-cabin w_gnd_b_c19 at DRB102-CABIN 29, to BUS-GNDOUT-B 7
w36 | CLNT-P | 1 | DRB102-ENGINE | 29 | SP-GNDOUT-B-ENG2 | leg | Gnd coolant press | Blue | White-Yellow-Blue | 20 | 109 | M22759/16-20-6 |  |  | TBD | solder splice SP-GNDOUT-B-ENG2 | Coolant Pressure Sensor | via SP-GNDOUT-B-ENG2 | CLNTP | ST185-AB-engine | SP-GNDOUT-B-ENG2 | ST185-AB-cabin w_gnd_b_c19 at DRB102-CABIN 29, to BUS-GNDOUT-B 7
w112 | COIL-1 | 1 | DRB102-ENGINE | 1 | SP-COP-ENG | leg | EFI relay k_efi -> LOGIC COP 15 A fuse | Red | Blue-White-Yellow | 16 | 293 | M22759/16-16-2 |  |  | 8100-0461 | solder splice SP-COP-ENG | COP 1 (1ZZ) | via SP-COP-ENG | COP | ST185-AB-engine | SP-COP-ENG | ST185-CabinPower w_cop_pwr_ac at DRB102-CABIN 1, to LOGIC BUS2-3 |  |  | Coil 1 +12 V ¦ Coil 1 +12 V
w_cop1g | COIL-1 | 4 | DRB102-ENGINE | 4 | SP-CHASSIS-ENG | leg | Coil 1 ground | Black | White-Yellow-Yellow | 18 | 293 | M22759/16-18-0 |  |  | 8100-0461 | solder splice SP-CHASSIS-ENG | COP 1 (1ZZ) | via SP-CHASSIS-ENG | COP1 | ST185-AB-engine | SP-CHASSIS-ENG | ST185-AB-cabin w_cop_gnd_ac at DRB102-CABIN 4, to POWER-NEG-BAR Lug
w113 | COIL-2 | 1 | DRB102-ENGINE | 1 | SP-COP-ENG | leg | EFI relay k_efi -> LOGIC COP 15 A fuse | Red | Blue-White-Yellow | 16 | 360 | M22759/16-16-2 |  |  | 8100-0461 | solder splice SP-COP-ENG | COP 2 (1ZZ) | via SP-COP-ENG | COP | ST185-AB-engine | SP-COP-ENG | ST185-CabinPower w_cop_pwr_ac at DRB102-CABIN 1, to LOGIC BUS2-3 |  |  | Coil 2 +12 V ¦ Coil 2 +12 V
w_cop2g | COIL-2 | 4 | DRB102-ENGINE | 4 | SP-CHASSIS-ENG | leg | Coil 2 ground | Black | White-Yellow-White | 18 | 360 | M22759/16-18-0 |  |  | 8100-0461 | solder splice SP-CHASSIS-ENG | COP 2 (1ZZ) | via SP-CHASSIS-ENG | COP2 | ST185-AB-engine | SP-CHASSIS-ENG | ST185-AB-cabin w_cop_gnd_ac at DRB102-CABIN 4, to POWER-NEG-BAR Lug
w114 | COIL-3 | 1 | DRB102-ENGINE | 1 | SP-COP-ENG | leg | EFI relay k_efi -> LOGIC COP 15 A fuse | Red | Blue-White-Yellow | 16 | 257 | M22759/16-16-2 |  |  | 8100-0461 | solder splice SP-COP-ENG | COP 3 (1ZZ) | via SP-COP-ENG | COP | ST185-AB-engine | SP-COP-ENG | ST185-CabinPower w_cop_pwr_ac at DRB102-CABIN 1, to LOGIC BUS2-3 |  |  | Coil 3 +12 V ¦ Coil 3 +12 V
w_cop3g | COIL-3 | 4 | DRB102-ENGINE | 4 | SP-CHASSIS-ENG | leg | Coil 3 ground | Black | White-White-Yellow | 18 | 257 | M22759/16-18-0 |  |  | 8100-0461 | solder splice SP-CHASSIS-ENG | COP 3 (1ZZ) | via SP-CHASSIS-ENG | COP3 | ST185-AB-engine | SP-CHASSIS-ENG | ST185-AB-cabin w_cop_gnd_ac at DRB102-CABIN 4, to POWER-NEG-BAR Lug
w115 | COIL-4 | 1 | DRB102-ENGINE | 1 | SP-COP-ENG | leg | EFI relay k_efi -> LOGIC COP 15 A fuse | Red | Blue-White-Yellow | 16 | 152 | M22759/16-16-2 |  |  | 8100-0461 | solder splice SP-COP-ENG | COP 4 (1ZZ) | via SP-COP-ENG | COP | ST185-AB-engine | SP-COP-ENG | ST185-CabinPower w_cop_pwr_ac at DRB102-CABIN 1, to LOGIC BUS2-3 |  |  | Coil 4 +12 V ¦ Coil 4 +12 V
w_cop4g | COIL-4 | 4 | DRB102-ENGINE | 4 | SP-CHASSIS-ENG | leg | Coil 4 ground | Black | White-White-White | 18 | 152 | M22759/16-18-0 |  |  | 8100-0461 | solder splice SP-CHASSIS-ENG | COP 4 (1ZZ) | via SP-CHASSIS-ENG | COP4 | ST185-AB-engine | SP-CHASSIS-ENG | ST185-AB-cabin w_cop_gnd_ac at DRB102-CABIN 4, to POWER-NEG-BAR Lug
w4 | ECT | 2 | DRB102-ENGINE | 34 | SP-GNDOUT-ENG | leg | Gnd coolant temp | Blue | Blue-Blue-Blue-Blue | 20 | 234 | M22759/16-20-6 |  |  | 8100-0461 | solder splice SP-GNDOUT-ENG | ECT Sensor | via SP-GNDOUT-ENG | ECT | ST185-AB-engine | SP-GNDOUT-ENG | ST185-AB-cabin w_rail_sp_gndout_c at DRB102-CABIN 34, to BUS-GNDOUT-A 2
w127 | ETB | 2 | DRB102-ENGINE | 34 | SP-GNDOUT-ENG | leg core | Gnd throttle sensor | Yellow | Blue-Blue-White | 20 | 136 | (cable core) | CAB-ETBS | 55A1841-20-2/4/5/6-9 | TBD | solder splice SP-GNDOUT-ENG | Bosch 74.5mm ETB | via SP-GNDOUT-ENG | ETBS | ST185-AB-engine | SP-GNDOUT-ENG | ST185-AB-cabin w_rail_sp_gndout_c at DRB102-CABIN 34, to BUS-GNDOUT-A 2
w217 | FLEX | A | DRB102-ENGINE | 30 | SP-SW12-ENG | leg core | EFI relay k_efi -> LOGIC SW12 7.5 A fuse | Red | Blue | 20 | 291 | (cable core) | CAB-FLEX | 55A1831-20-2/4/6-9 | 15326426 | solder splice SP-SW12-ENG | Flex Fuel Sensor | via SP-SW12-ENG | SW12 | ST185-AB-engine | SP-SW12-ENG | ST185-AB-cabin w_rail_sp_sw12_c at DRB102-CABIN 30, to splice SP-SW12 |  |  | +12 V flex fuel ¦ +12 V flex fuel
w47 | FLEX | B | DRB102-ENGINE | 18 | SP-GNDOUT-ENG2 | leg core | Gnd flex fuel | Yellow | Yellow-Yellow-Yellow | 20 | 115 | (cable core) | CAB-FLEX | 55A1831-20-2/4/6-9 | 15326426 | solder splice SP-GNDOUT-ENG2 | Flex Fuel Sensor | via SP-GNDOUT-ENG2 | FLEX | ST185-AB-engine | SP-GNDOUT-ENG2 | ST185-AB-cabin w_gnd_a_c44 at DRB102-CABIN 18, to BUS-GNDOUT-A 6
w33 | FUEL-P | 1 | DRB102-ENGINE | 15 | SP-GNDOUT-B-ENG3 | leg | Gnd fuel pressure | Blue | Blue-Blue-Blue-Yellow | 20 | 410 | M22759/16-20-6 |  |  | in kit 354404 | solder splice SP-GNDOUT-B-ENG3 | Fuel Pressure Sensor | via SP-GNDOUT-B-ENG3 | FUELP | ST185-AB-engine | SP-GNDOUT-B-ENG3 | ST185-AB-cabin w_gnd_b_c21 at DRB102-CABIN 15, to BUS-GNDOUT-B 8
w6 | IAT | 2 | DRB102-ENGINE | 34 | SP-GNDOUT-ENG | leg | Gnd intake temp | Blue | White-White | 20 | 394 | M22759/16-20-6 |  |  | 8100-0461 | solder splice SP-GNDOUT-ENG | IAT Sensor (Manifold) | via SP-GNDOUT-ENG | IAT | ST185-AB-engine | SP-GNDOUT-ENG | ST185-AB-cabin w_rail_sp_gndout_c at DRB102-CABIN 34, to BUS-GNDOUT-A 2
w211 | INJ-1 | 1 | DRB102-ENGINE | 2 | SP-INJ-ENG | leg | EFI relay k_efi -> LOGIC INJ 15 A fuse | Red | Blue-White-Blue | 16 | 275 | M22759/16-16-2 |  |  | 12191819 | solder splice SP-INJ-ENG | Injector 1 | via SP-INJ-ENG | INJ | ST185-AB-engine | SP-INJ-ENG | ST185-CabinPower w_inj_pwr_ac at DRB102-CABIN 2, to LOGIC BUS2-4 |  |  | Injector 1 +12 V ¦ Injector 1 +12 V
w212 | INJ-2 | 1 | DRB102-ENGINE | 2 | SP-INJ-ENG | leg | EFI relay k_efi -> LOGIC INJ 15 A fuse | Red | Blue-White-Blue | 16 | 188 | M22759/16-16-2 |  |  | 12191819 | solder splice SP-INJ-ENG | Injector 2 | via SP-INJ-ENG | INJ | ST185-AB-engine | SP-INJ-ENG | ST185-CabinPower w_inj_pwr_ac at DRB102-CABIN 2, to LOGIC BUS2-4 |  |  | Injector 2 +12 V ¦ Injector 2 +12 V
w213 | INJ-3 | 1 | DRB102-ENGINE | 2 | SP-INJ-ENG | leg | EFI relay k_efi -> LOGIC INJ 15 A fuse | Red | Blue-White-Blue | 16 | 107 | M22759/16-16-2 |  |  | 12191819 | solder splice SP-INJ-ENG | Injector 3 | via SP-INJ-ENG | INJ | ST185-AB-engine | SP-INJ-ENG | ST185-CabinPower w_inj_pwr_ac at DRB102-CABIN 2, to LOGIC BUS2-4 |  |  | Injector 3 +12 V ¦ Injector 3 +12 V
w214 | INJ-4 | 1 | DRB102-ENGINE | 2 | SP-INJ-ENG | leg | EFI relay k_efi -> LOGIC INJ 15 A fuse | Red | Blue-White-Blue | 16 | 42 | M22759/16-16-2 |  |  | 12191819 | solder splice SP-INJ-ENG | Injector 4 | via SP-INJ-ENG | INJ | ST185-AB-engine | SP-INJ-ENG | ST185-CabinPower w_inj_pwr_ac at DRB102-CABIN 2, to LOGIC BUS2-4 |  |  | Injector 4 +12 V ¦ Injector 4 +12 V
w27 | MAP | 1 | DRB102-ENGINE | 18 | SP-GNDOUT-ENG2 | leg | Gnd MAP sensor | Blue | Yellow-White | 20 | 156 | M22759/16-20-6 |  |  | in kit 354404 | solder splice SP-GNDOUT-ENG2 | MAP Sensor | via SP-GNDOUT-ENG2 | MAP | ST185-AB-engine | SP-GNDOUT-ENG2 | ST185-AB-cabin w_gnd_a_c44 at DRB102-CABIN 18, to BUS-GNDOUT-A 6
w30 | OIL-P | 1 | DRB102-ENGINE | 29 | SP-GNDOUT-B-ENG2 | leg | Gnd oil pressure | Blue | Blue-Yellow-Blue | 20 | 657 | M22759/16-20-6 |  |  | in kit 354404 | solder splice SP-GNDOUT-B-ENG2 | Oil Pressure Sensor | via SP-GNDOUT-B-ENG2 | OILP | ST185-AB-engine | SP-GNDOUT-B-ENG2 | ST185-AB-cabin w_gnd_b_c19 at DRB102-CABIN 29, to BUS-GNDOUT-B 7
w8 | OIL-T | 2 | DRB102-ENGINE | 29 | SP-GNDOUT-B-ENG > SP-GNDOUT-B-ENG2 | leg | Gnd oil temp | Blue | Blue-Blue-Yellow-Blue | 20 | 1191 | M22759/16-20-6 |  |  | 8100-0461 | solder splice SP-GNDOUT-B-ENG | Oil Temp Sensor | via SP-GNDOUT-B-ENG > SP-GNDOUT-B-ENG2 | OILT | ST185-AB-engine | SP-GNDOUT-B-ENG | ST185-AB-cabin w_gnd_b_c19 at DRB102-CABIN 29, to BUS-GNDOUT-B 7
wc_term3 | R-TERM-END | 1 | DRB102-ENGINE | 79 | SP-CANH-LAM | leg | Lambda 120R CAN H | Green | Yellow | 20 | TBD | M22759/16-20-5 |  |  |  | solder splice SP-CANH-LAM | r_term_end | via SP-CANH-LAM | CAN | ST185-AB-engine | SP-CANH-LAM | ST185-AB-cabin wc_h_bh_bc at DRB102-CABIN 79, to splice SP-CANH |  |  | Splice and 120R terminator sit in the heat-shrink right behind the CAN-Lambda plug; the shielded pair runs to it (Dan 2026-10-27; the Link CAN-Lambda has no internal terminator, manual 4.1)
wc_term4 | R-TERM-END | 2 | DRB102-ENGINE | 80 | SP-CANL-LAM | leg | Lambda 120R CAN L | Green | Yellow | 20 | TBD | M22759/16-20-5 |  |  |  | solder splice SP-CANL-LAM | r_term_end | via SP-CANL-LAM | CAN | ST185-AB-engine | SP-CANL-LAM | ST185-AB-cabin wc_l_bh_bc at DRB102-CABIN 80, to splice SP-CANL |  |  | Splice and 120R terminator sit in the heat-shrink right behind the CAN-Lambda plug; the shielded pair runs to it (Dan 2026-10-27; the Link CAN-Lambda has no internal terminator, manual 4.1)
w_vss_gnd | VSS | 2 | DRB102-ENGINE | 15 | SP-GNDOUT-B-ENG3 | leg core | Gnd gearbox speed | Yellow | Yellow-White-Yellow | 20 | 484 | (cable core) | CAB-VSS | 55A1831-20-2/4/6-9 | 8100-0461 | solder splice SP-GNDOUT-B-ENG3 | Gearbox VSS (Toyota 83181-20040, 3-wire) - actual road speed, plug 90980-11143 | via SP-GNDOUT-B-ENG3 | VSS | ST185-AB-engine | SP-GNDOUT-B-ENG3 | ST185-AB-cabin w_gnd_b_c21 at DRB102-CABIN 15, to BUS-GNDOUT-B 8
w_vss_sig_e | VSS | 3 | DRB102-ENGINE | 68 |  | core | Gearbox speed signal | Blue | Yellow-White-Yellow | 20 | 1378 | (cable core) | CAB-VSS | 55A1831-20-2/4/6-9 | 8100-0461 | 0462-201-1631 | Gearbox VSS (Toyota 83181-20040, 3-wire) - actual road speed, plug 90980-11143 | BULKHEAD | VSS | ST185-AB-engine | VSS | ST185-AB-cabin w_vss_sig_c at DRB102-CABIN 68, to ECU-B 29
wc_h_lam_be | legs of SP-CANH-LAM | - | DRB102-ENGINE | 79 | SP-CANH-LAM | trunk core | CAN H to CAN-Lambda | White | Yellow | 20 | 957 | (cable core) | CAB-LAMCAN-BE | TBD | solder splice | 0462-201-1631 | CAN H join - bulkhead, Lambda, 120 ohm end | BULKHEAD | CAN | ST185-AB-engine | SP-CANH-LAM | ST185-AB-cabin wc_h_bh_bc at DRB102-CABIN 79, to splice SP-CANH |  |  | owner TBD: a half has no length estimate (drawn today as wc_h_lam_be on ECU-engine, 240 mm; wc_h_lam on CAN, ? mm)
wc_l_lam_be | legs of SP-CANL-LAM | - | DRB102-ENGINE | 80 | SP-CANL-LAM | trunk core | CAN L to CAN-Lambda | Green | Yellow | 20 | 957 | (cable core) | CAB-LAMCAN-BE | TBD | solder splice | 0462-201-1631 | CAN L join - bulkhead, Lambda, 120 ohm end | BULKHEAD | CAN | ST185-AB-engine | SP-CANL-LAM | ST185-AB-cabin wc_l_bh_bc at DRB102-CABIN 80, to splice SP-CANL |  |  | owner TBD: a half has no length estimate (drawn today as wc_l_lam_be on ECU-engine, 240 mm; wc_l_lam on CAN, ? mm)
w_cop_gnd_e_ae | legs of SP-CHASSIS-ENG | - | DRB102-ENGINE | 4 | SP-CHASSIS-ENG | trunk | Coil ground to the POWER box NEG bar | Black | Blue-White-Yellow-Yellow | 12 | 998 | M22759/16-12-0 |  |  | solder splice | 0462-210-1231 | Coil ground splice - ignition coils 1-4 to bulkhead pin 4 (POWER box NEG bar) | BULKHEAD | COPG | ST185-AB-engine | SP-CHASSIS-ENG | ST185-AB-cabin w_cop_gnd_ac at DRB102-CABIN 4, to POWER-NEG-BAR Lug |  |  | Dan 2026-10-29: coil ground straight to the glove-box POWER box NEG bar (cleanest return), not the engine block stud; 12 AWG like the COP feed (w_cop_pwr_e_ae, size-12 cavity 1); size-12 contact 12-14 AWG
w_cop_pwr_e_ae | legs of SP-COP-ENG | - | DRB102-ENGINE | 1 | SP-COP-ENG | trunk | EFI relay k_efi -> LOGIC COP 15 A fuse | Red | Blue-White-Yellow | 12 | 998 | M22759/16-12-2 |  |  | solder splice | 0462-210-1231 | Coil +12 V splice - BH-A pin 1 (LOGIC COP 15A) to coils 1-4 | BULKHEAD | COP | ST185-AB-engine | SP-COP-ENG | ST185-CabinPower w_cop_pwr_ac at DRB102-CABIN 1, to LOGIC BUS2-3 |  |  | Coil +12 V feed ¦ Coil +12 V feed
w_gnd_b_e_c19 | legs of SP-GNDOUT-B-ENG2 | - | DRB102-ENGINE | 29 | SP-GNDOUT-B-ENG2 | trunk | Gnd oil/clnt/temps | Blue | Blue-Yellow | 20 | 704 | M22759/16-20-6 |  |  | solder splice | 0462-201-1631 | Sensor return splice - BH-B pin 29 (ECU B22) to oil and coolant pressure | BULKHEAD | GNDOUT | ST185-AB-engine | SP-GNDOUT-B-ENG2 | ST185-AB-cabin w_gnd_b_c19 at DRB102-CABIN 29, to BUS-GNDOUT-B 7
w_rail_gnd_b_e | legs of SP-GNDOUT-B-ENG2 | - | legs of SP-GNDOUT-B-ENG | - | SP-GNDOUT-B-ENG2 > SP-GNDOUT-B-ENG | link | Gnd oil/charge temp | Blue | Blue-Yellow | 20 | 501 | M22759/16-20-6 |  |  | solder splice | solder splice | Sensor return splice - BH-B pin 29 (ECU B22) to oil and coolant pressure | Sensor return splice - oil temp and charge temp, tied to the BH-B pin 29 splice | GNDOUT | ST185-AB-engine | SP-GNDOUT-B-ENG2 / SP-GNDOUT-B-ENG
w_gnd_b_e_c21 | legs of SP-GNDOUT-B-ENG3 | - | DRB102-ENGINE | 15 | SP-GNDOUT-B-ENG3 | trunk | Gnd fuel press + VSS | Blue | Blue-Yellow | 20 | 894 | M22759/16-20-6 |  |  | solder splice | 0462-201-1631 | Sensor return splice - BH-B pin 15 (ECU B22) to fuel pressure and gearbox speed | BULKHEAD | GNDOUT | ST185-AB-engine | SP-GNDOUT-B-ENG3 | ST185-AB-cabin w_gnd_b_c21 at DRB102-CABIN 15, to BUS-GNDOUT-B 8
w_rail_sp_gndout_e | legs of SP-GNDOUT-ENG | - | DRB102-ENGINE | 34 | SP-GNDOUT-ENG | trunk | Gnd IAT/TPS/coolant | Blue | Blue-Yellow | 20 | 894 | M22759/16-20-6 |  |  | solder splice | 0462-201-1631 | Sensor return splice - BH-A pin 34 (ECU A24) to coolant temp, intake temp, throttle | BULKHEAD | GNDOUT | ST185-AB-engine | SP-GNDOUT-ENG | ST185-AB-cabin w_rail_sp_gndout_c at DRB102-CABIN 34, to BUS-GNDOUT-A 2
w_gnd_a_e_c44 | legs of SP-GNDOUT-ENG2 | - | DRB102-ENGINE | 18 | SP-GNDOUT-ENG2 | trunk | Gnd flex + MAP | Blue | Blue-Yellow | 20 | 1070 | M22759/16-20-6 |  |  | solder splice | 0462-201-1631 | Sensor return splice - BH-A pin 18 (ECU A24) to MAP and flex sensor | BULKHEAD | GNDOUT | ST185-AB-engine | SP-GNDOUT-ENG2 | ST185-AB-cabin w_gnd_a_c44 at DRB102-CABIN 18, to BUS-GNDOUT-A 6
w_inj_pwr_e_ae | legs of SP-INJ-ENG | - | DRB102-ENGINE | 2 | SP-INJ-ENG | trunk | EFI relay k_efi -> LOGIC INJ 15 A fuse | Red | Blue-White-Blue | 12 | 780 | M22759/16-12-2 |  |  | solder splice | 0462-210-1231 | Injector +12 V splice - BH-A pin 2 (LOGIC INJ 15A) to injectors 1-4 | BULKHEAD | INJ | ST185-AB-engine | SP-INJ-ENG | ST185-CabinPower w_inj_pwr_ac at DRB102-CABIN 2, to LOGIC BUS2-4 |  |  | Injector +12 V feed ¦ Injector +12 V feed
w_lam12_be14 | legs of SP-LAM12-B | - | DRB102-ENGINE | 95 | SP-LAM12-B | trunk | EFI relay k_efi -> LOGIC LAM 7.5 A fuse | Red | Blue-White-White | 12 | 957 | M22759/16-12-2 |  |  | solder splice | 0462-210-1231 | CAN-Lambda +12 V splice - 12 AWG from BH-B pin 95 to the 16 AWG lead | BULKHEAD | LAM | ST185-AB-engine | SP-LAM12-B | ST185-CabinPower w_lam12_cp at DRB102-CABIN 95, to LOGIC BUS2-1 |  |  | CAN-Lambda +12 V ¦ CAN-Lambda +12 V
w_lamg_be14 | legs of SP-LAMG-B | - | DRB102-ENGINE | 96 | SP-LAMG-B | trunk | CAN-Lambda ground | Black | Blue-White-White | 12 | 957 | M22759/16-12-0 |  |  | solder splice | 0462-210-1231 | CAN-Lambda ground splice - 12 AWG from BH-B pin 96 to the 16 AWG lead | BULKHEAD | LAM | ST185-AB-engine | SP-LAMG-B | ST185-AB-cabin w_lamg_ac at DRB102-CABIN 96, to POWER-NEG-BAR Lug
w_rail_sp_sw12_e | legs of SP-SW12-ENG | - | DRB102-ENGINE | 30 | SP-SW12-ENG | trunk | EFI relay k_efi -> LOGIC SW12 7.5 A fuse | Red | Blue | 18 | 894 | M22759/16-18-2 |  |  | solder splice | 0462-201-1631 | Switched +12 V splice - BH-A pin 30 to boost solenoid and flex sensor | BULKHEAD | SW12 | ST185-AB-engine | SP-SW12-ENG | ST185-AB-cabin w_rail_sp_sw12_c at DRB102-CABIN 30, to splice SP-SW12 |  |  | +12 V boost + flex ¦ +12 V boost + flex

## Connectors
Connector | Part Number | Type | Name | Extras | Contacts | Wires | Spare Cavities | Pin Numbering
BOOST-SOL | 12052641 | connector | Boost Control Solenoid |  | 12084200 | 2 | 0 | TBD
CAM | TBD | connector | Cam Hall Sensor (RacerX) |  | TBD | 3 | 0 | TBD
CAN-LAMBDA | DTM06-4S | connector | Link CAN-Lambda | WM-4S | 0462-005-2031, 0462-201-2031 | 4 | 0 | Deutsch DT / DTM cavity numbers (moulded on the housing)
CHARGE-IAT | 90980-11062 | connector | Charge-Pipe IAT Sensor |  | 8100-0461 | 2 | 0 | TBD
CLNT-P | TBD | connector | Coolant Pressure Sensor |  | TBD | 3 | 0 | device reference docs/devices/SENSOR-AND-ACTUATOR-REFERENCE.md (Coolant pressure pin table)
COIL-1 | 90980-11885 | connector | COP 1 (1ZZ) |  | 8100-0461 | 3 | 1 | TBD
COIL-2 | 90980-11885 | connector | COP 2 (1ZZ) |  | 8100-0461 | 3 | 1 | TBD
COIL-3 | 90980-11885 | connector | COP 3 (1ZZ) |  | 8100-0461 | 3 | 1 | TBD
COIL-4 | 90980-11885 | connector | COP 4 (1ZZ) |  | 8100-0461 | 3 | 1 | TBD
CRANK | DT06-2S-CE05 | connector | Crank VR Sensor (36-2) | W2S | 0462-201-16141 | 2 | 0 | Deutsch DT / DTM cavity numbers (moulded on the housing)
DRB102-ENGINE | DRB16-102SAE-L018 | connector | BULKHEAD |  | 0462-201-1631, 0462-210-1231 | 66 | 36 | TE drawing DRB12-102PXE-L018 rev C3
ECT | 90980-11062 | connector | ECT Sensor |  | 8100-0461 | 2 | 0 | TBD
ETB | D 261 205 358-01 | connector | Bosch 74.5mm ETB |  | TBD | 6 | 0 | TBD
FLEX | 13519047 | connector | Flex Fuel Sensor |  | 15326426 | 3 | 0 | device reference docs/devices/SENSOR-AND-ACTUATOR-REFERENCE.md (Flex fuel pin table)
FUEL-P | 354404 | connector | Fuel Pressure Sensor |  | in kit 354404 | 3 | 0 | device reference docs/devices/SENSOR-AND-ACTUATOR-REFERENCE.md (Fuel pressure pin table)
IAT | 90980-11062 | connector | IAT Sensor (Manifold) |  | 8100-0461 | 2 | 0 | TBD
INJ-1 | 15419715 | connector | Injector 1 |  | 12191819, 15326426 | 2 | 0 | TBD
INJ-2 | 15419715 | connector | Injector 2 |  | 12191819, 15326426 | 2 | 0 | TBD
INJ-3 | 15419715 | connector | Injector 3 |  | 12191819, 15326426 | 2 | 0 | TBD
INJ-4 | 15419715 | connector | Injector 4 |  | 12191819, 15326426 | 2 | 0 | TBD
KNOCK-1 | 1 928 403 874 | connector | Knock Sensor 1 |  | TBD | 2 | 0 | TBD
MAP | 354404 | connector | MAP Sensor |  | in kit 354404 | 3 | 0 | device reference docs/devices/SENSOR-AND-ACTUATOR-REFERENCE.md (MAP pin table)
MRS-B | 90980-10897 | connector | MR-S EHPS pump plug B |  | TBD | 2 | 0 | TBD
MRS-C | 90980-10942 | connector | MR-S EHPS pump plug C |  | TBD | 1 | 0 | TBD
OIL-P | 354404 | connector | Oil Pressure Sensor |  | in kit 354404 | 3 | 0 | device reference docs/devices/SENSOR-AND-ACTUATOR-REFERENCE.md (Oil pressure pin table)
OIL-T | 90980-11062 | connector | Oil Temp Sensor |  | 8100-0461 | 2 | 0 | TBD
REV-SW | 90980-11250 | connector | Back-up SW B1 |  | 8100-0461 | 2 | 0 | TBD
TURBO-SPD | DT06-3S-CE05 | connector | Turbo Speed Sensor | W3S | 0462-201-16141 | 3 | 0 | Deutsch DT / DTM cavity numbers (moulded on the housing)
VSS | 90980-11143 | connector | Gearbox VSS (Toyota 83181-20040, 3-wire) - actual road speed, plug 90980-11143 |  | 8100-0461 | 3 | 0 | Toyota 3-wire speed sensor pinout (wilbo666 wiki; Daniel 2026-09-28)
STARTER-TRIGGER |  | terminal | Starter solenoid S (50) terminal post, spade |  | TBD | 1 | 0
SP-CANH-LAM |  | splice | CAN H join - bulkhead, Lambda, 120 ohm end |  | solder splice | 3 | 0
SP-CANL-LAM |  | splice | CAN L join - bulkhead, Lambda, 120 ohm end |  | solder splice | 3 | 0
SP-CHASSIS-ENG |  | splice | Coil ground splice - ignition coils 1-4 to bulkhead pin 4 (POWER box NEG bar) |  | solder splice | 5 | 0
SP-COP-ENG |  | splice | Coil +12 V splice - BH-A pin 1 (LOGIC COP 15A) to coils 1-4 |  | solder splice | 5 | 0
SP-GNDOUT-B-ENG |  | splice | Sensor return splice - oil temp and charge temp, tied to the BH-B pin 29 splice |  | solder splice | 3 | 0
SP-GNDOUT-B-ENG2 |  | splice | Sensor return splice - BH-B pin 29 (ECU B22) to oil and coolant pressure |  | solder splice | 4 | 0
SP-GNDOUT-B-ENG3 |  | splice | Sensor return splice - BH-B pin 15 (ECU B22) to fuel pressure and gearbox speed |  | solder splice | 3 | 0
SP-GNDOUT-ENG |  | splice | Sensor return splice - BH-A pin 34 (ECU A24) to coolant temp, intake temp, throttle |  | crimp splice | 4 | 0
SP-GNDOUT-ENG2 |  | splice | Sensor return splice - BH-A pin 18 (ECU A24) to MAP and flex sensor |  | solder splice | 3 | 0
SP-INJ-ENG |  | splice | Injector +12 V splice - BH-A pin 2 (LOGIC INJ 15A) to injectors 1-4 |  | solder splice | 5 | 0
SP-LAM12-B |  | splice | CAN-Lambda +12 V splice - 12 AWG from BH-B pin 95 to the 16 AWG lead |  | solder splice | 2 | 0
SP-LAMG-B |  | splice | CAN-Lambda ground splice - 12 AWG from BH-B pin 96 to the 16 AWG lead |  | solder splice | 2 | 0
SP-SW12-ENG |  | splice | Switched +12 V splice - BH-A pin 30 to boost solenoid and flex sensor |  | solder splice | 3 | 0
R-TERM-END | 120R 1/4W | resistor | r_term_end |  |  | 2 | 0 | component lead 1 / 2 (as drawn)
CAB-CAM |  | cable screen | cab_cam screen (floats at the device end) |  |  | 1 | 0
CAB-CAN-LAM |  | cable screen | cab_can_lam screen (floats at the device end) |  |  | 1 | 0
CAB-CRANK |  | cable screen | cab_crank screen (floats at the device end) |  |  | 1 | 0
CAB-ETBM-AE |  | cable screen | cab_etbm_ae screen (floats at the device end) |  |  | 1 | 0
CAB-ETBS |  | cable screen | cab_etbs screen (floats at the device end) |  |  | 1 | 0
CAB-FLEX |  | cable screen | cab_flex screen (floats at the device end) |  |  | 1 | 0
CAB-KNOCK1 |  | cable screen | cab_knock1 screen (floats at the device end) |  |  | 1 | 0
CAB-TURBO |  | cable screen | cab_turbo screen (floats at the device end) |  |  | 1 | 0
CAB-VSS |  | cable screen | cab_vss screen (floats at the device end) |  |  | 1 | 0

## Splices
Splice | Trunk | Location / job | Method | Wires Joined | Total Copper (mm2) | Wires
SP-INJ-ENG | w_inj_pwr_e_ae | Injector +12 V splice - BH-A pin 2 (LOGIC INJ 15A) to injectors 1-4 | solder splice | 5 | 8.55 | w_inj_pwr_e_ae (12 AWG), w211 (16 AWG), w212 (16 AWG), w213 (16 AWG), w214 (16 AWG)
SP-COP-ENG | w_cop_pwr_e_ae | Coil +12 V splice - BH-A pin 1 (LOGIC COP 15A) to coils 1-4 | solder splice | 5 | 8.55 | w_cop_pwr_e_ae (12 AWG), w112 (16 AWG), w113 (16 AWG), w114 (16 AWG), w115 (16 AWG)
SP-SW12-ENG | w_rail_sp_sw12_e | Switched +12 V splice - BH-A pin 30 to boost solenoid and flex sensor | solder splice | 3 | 1.86 | w_rail_sp_sw12_e (18 AWG), w219 (20 AWG), w217 (20 AWG)
SP-GNDOUT-ENG | w_rail_sp_gndout_e | Sensor return splice - BH-A pin 34 (ECU A24) to coolant temp, intake temp, throttle | crimp splice | 4 | 2.08 | w_rail_sp_gndout_e (20 AWG), w4 (20 AWG), w127 (20 AWG), w6 (20 AWG)
SP-GNDOUT-ENG2 | w_gnd_a_e_c44 | Sensor return splice - BH-A pin 18 (ECU A24) to MAP and flex sensor | solder splice | 3 | 1.56 | w_gnd_a_e_c44 (20 AWG), w47 (20 AWG), w27 (20 AWG)
SP-CHASSIS-ENG | w_cop_gnd_e_ae | Coil ground splice - ignition coils 1-4 to bulkhead pin 4 (POWER box NEG bar) | solder splice | 5 | 6.6 | w_cop1g (18 AWG), w_cop2g (18 AWG), w_cop3g (18 AWG), w_cop4g (18 AWG), w_cop_gnd_e_ae (12 AWG)
SP-GNDOUT-B-ENG2 | w_gnd_b_e_c19 | Sensor return splice - BH-B pin 29 (ECU B22) to oil and coolant pressure | solder splice | 4 | 2.08 | w_gnd_b_e_c19 (20 AWG), w36 (20 AWG), w30 (20 AWG), w_rail_gnd_b_e (20 AWG)
SP-GNDOUT-B-ENG3 | w_gnd_b_e_c21 | Sensor return splice - BH-B pin 15 (ECU B22) to fuel pressure and gearbox speed | solder splice | 3 | 1.56 | w_gnd_b_e_c21 (20 AWG), w33 (20 AWG), w_vss_gnd (20 AWG)
SP-CANH-LAM | wc_h_lam_be | CAN H join - bulkhead, Lambda, 120 ohm end | solder splice | 3 | 1.56 | wc_h_lam_be (20 AWG), wc_term3 (20 AWG), wc_h_lam_pin (20 AWG)
SP-CANL-LAM | wc_l_lam_be | CAN L join - bulkhead, Lambda, 120 ohm end | solder splice | 3 | 1.56 | wc_l_lam_be (20 AWG), wc_term4 (20 AWG), wc_l_lam_pin (20 AWG)
SP-LAM12-B | w_lam12_be14 | CAN-Lambda +12 V splice - 12 AWG from BH-B pin 95 to the 16 AWG lead | solder splice | 2 | 4.62 | w_lam12_be14 (12 AWG), w_lam12_be (16 AWG)
SP-GNDOUT-B-ENG | w_rail_gnd_b_e | Sensor return splice - oil temp and charge temp, tied to the BH-B pin 29 splice | solder splice | 3 | 1.56 | w10 (20 AWG), w8 (20 AWG), w_rail_gnd_b_e (20 AWG)
SP-LAMG-B | w_lamg_be14 | CAN-Lambda ground splice - 12 AWG from BH-B pin 96 to the 16 AWG lead | solder splice | 2 | 4.62 | w_lamg_be (16 AWG), w_lamg_be14 (12 AWG)

## Spare Cavities
Connector | Cavity | Plug / Contact | Note
COIL-1 | 2 | TBD | spare, not used
COIL-2 | 2 | TBD | spare, not used
COIL-3 | 2 | TBD | spare, not used
COIL-4 | 2 | TBD | spare, not used
DRB102-ENGINE | 5 | 0413-214-1205 | spare, sealing plug
DRB102-ENGINE | 6 | 0413-214-1205 | spare, sealing plug
DRB102-ENGINE | 7 | 0413-214-1205 | spare, sealing plug
DRB102-ENGINE | 8 | 0413-214-1205 | spare, sealing plug
DRB102-ENGINE | 19 | 114017 | spare, sealing plug
DRB102-ENGINE | 20 | 114017 | spare, sealing plug
DRB102-ENGINE | 35 | 114017 | spare, sealing plug
DRB102-ENGINE | 36 | 114017 | spare, sealing plug
DRB102-ENGINE | 37 | 114017 | spare, sealing plug
DRB102-ENGINE | 38 | 114017 | spare, sealing plug
DRB102-ENGINE | 39 | 114017 | spare, sealing plug
DRB102-ENGINE | 40 | 114017 | spare, sealing plug
DRB102-ENGINE | 43 | 114019-ZZ | spare, sealing plug
DRB102-ENGINE | 48 | 114018-ZZ | spare, sealing plug
DRB102-ENGINE | 49 | 114018-ZZ | spare, sealing plug
DRB102-ENGINE | 51 | 114017 | spare, sealing plug
DRB102-ENGINE | 54 | 114018-ZZ | spare, sealing plug
DRB102-ENGINE | 55 | 114018-ZZ | spare, sealing plug
DRB102-ENGINE | 60 | 114019-ZZ | spare, sealing plug
DRB102-ENGINE | 62 | 114017 | spare, sealing plug
DRB102-ENGINE | 82 | 114017 | spare, sealing plug
DRB102-ENGINE | 86 | 114017 | spare, sealing plug
DRB102-ENGINE | 87 | 114017 | spare, sealing plug
DRB102-ENGINE | 88 | 114017 | spare, sealing plug
DRB102-ENGINE | 89 | 114017 | spare, sealing plug
DRB102-ENGINE | 90 | 114017 | spare, sealing plug
DRB102-ENGINE | 91 | 114017 | spare, sealing plug
DRB102-ENGINE | 92 | 114017 | spare, sealing plug
DRB102-ENGINE | 93 | 114017 | spare, sealing plug
DRB102-ENGINE | 94 | 114017 | spare, sealing plug
DRB102-ENGINE | 97 | 0413-214-1205 | spare, sealing plug
DRB102-ENGINE | 98 | 0413-214-1205 | spare, sealing plug
DRB102-ENGINE | 99 | 0413-214-1205 | spare, sealing plug
DRB102-ENGINE | 100 | 0413-214-1205 | spare, sealing plug
DRB102-ENGINE | 101 | 0413-214-1205 | spare, sealing plug
DRB102-ENGINE | 102 | 0413-214-1205 | spare, sealing plug

## Key
ST185-AB-engine wire list - generated from docs/harness/MASTER-wirelist.csv by build_drawings.py; edit the master, never this file.
One row per wire segment, From end to To end. A splice (SP-...) is its own end: one row per wire into it.
Colour = insulation colour (harness.design colour names). Ident bands = printed MIL-STD-681 band code.
Length (mm) = the master's estimate; TBD until the tape-measure pass (OPEN-ITEMS row 165).
Built With = the harness that owns the wire; a wire owned by another harness passes through this one.
Option A (DECISIONS 'Wire lists'): From / To are only connectors or devices with their pin, never a splice. Splice = the splice(s) the wire lands in; Branch = wire, core, leg, trunk, link or drain.
A leg's To is where its trunk lands (through any link splices); a trunk or link end in a splice reads 'legs of SP-x'.
'NC, floats' = a shield drain left unconnected at that end. Pin 'Lug' = a ring or spade lug on a stud.
Continues = where the wire carries on in another harness file (the mated bulkhead pin, or a shared splice).
Contact PN 'solder splice' / 'solder onto the factory lead' = no contact; TBD = not confirmed by a maker document.
Wires: 98 Connectors / ends: 53 Splices: 13 Spare cavities: 40