## ECU-A (ecu_a)
ECU-A (ecu_a)
Pin | Wire | Description | Other end
A1 | w111_c | Injector 4 drive (-) | BULKHEAD pin 24
A2 | w110_c | Injector 3 drive (-) | BULKHEAD pin 23
A3 | w109_c | Injector 2 drive (-) | BULKHEAD pin 22
A4 | w108_c | Injector 1 drive (-) | BULKHEAD pin 21
A5 | w_a5_pin | ECU main +12 V | splice sp_a5 (SP-A5: ECU main feed, SW12 + IG2 diode)
A6 | w19 | +8 V sensor supply | splice sp_8v (SP-8V: +8 V cam sensor supply)
A7 | w_drain_ecu_a | Shield drain | splice sp_shield_a (SP-SHIELD-A: shield drains)
A8 | w200_c | Crank sensor signal | BULKHEAD pin 74
A9 | w_trig2_pin | Cam sensor signal | splice sp_trig2 (SP-CAM: cam signal + 1.8k pull-up to +8V)
A10 | w123_c | Coil 4 trigger (IGT) | BULKHEAD pin 12
A11 | w122_c | Coil 3 trigger (IGT) | BULKHEAD pin 11
A12 | w121_c | Coil 2 trigger (IGT) | BULKHEAD pin 10
A13 | w120_c | Coil 1 trigger (IGT) | BULKHEAD pin 9
A14 | w38 | Pedal 1 signal main | PEDAL pin 6
A15 | w201_c | Coolant temp signal | BULKHEAD pin 70
A16 | w202_c | Intake temp signal | BULKHEAD pin 33
A17 | w26_c | MAP sensor signal | BULKHEAD pin 17
A18 | w_ac_kill | A/C cancel (ACT) | OEM A/C amplifier pin 11
A19 | w_fp85 | Fuel pump relay (-) | FP RELAY K1 pin 85
A20 | w81 | ETB relay coil (-) | LOGIC M4 pin 85
A21 | w103_c | Boost solenoid (-) | BULKHEAD pin 58
A22 | w128_c | Throttle pos 1 main | BULKHEAD pin 42
A23 | cab_fspur_l | FL conditioned out | FRONT WS INLINE pin 3
A24 | w68 | Sensor ground | BUS-GNDOUT-A pin 1
A25 | w70 | ECU power ground | splice sp_gnd_ecu (SP-GND-ECU: ECU power ground)
A26 | w_str85 | Start relay coil (-) | POWER R3 pin 85
A27 | w_mrs_c | EHPS pump speed | BULKHEAD pin 84
A28 | w76 | EFI relay coil (-) | POWER R2 pin 85
A29 | w_fan85 | Rad fan relay (-) | POWER R4 pin 85
A30 | w16_c | Turbo speed signal | BULKHEAD pin 53
A31 | w48_c | Flex fuel signal | BULKHEAD pin 31
A32 | w67 | +5 V sensor supply | BUS-5V pin 1
A33 | w129_c | Throttle pos 2 sub | BULKHEAD pin 44
A34 | w_a34 | ECU power ground | splice sp_gnd_ecu (SP-GND-ECU: ECU power ground)

## BULKHEAD (bh_fw)
BULKHEAD (bh_fw)
Pin | Wire | Description | Other end
1 | w_cop_pwr_ac | Coil +12 V feed | FB-LOGIC pin BUS2-3
2 | w_inj_pwr_ac | Injector +12 V feed | FB-LOGIC pin BUS2-4
3 |  | spare, sealing plug
4 |  | spare, sealing plug
5 |  | spare, sealing plug
6 |  | spare, sealing plug
7 |  | spare, sealing plug
8 |  | spare, sealing plug
9 | w120_c | Coil 1 trigger (IGT) | ECU-A pin A13
10 | w121_c | Coil 2 trigger (IGT) | ECU-A pin A12
11 | w122_c | Coil 3 trigger (IGT) | ECU-A pin A11
12 | w123_c | Coil 4 trigger (IGT) | ECU-A pin A10
13 | w_5v_brail_c46 | +5 V fuel pressure | BUS-5V pin 6
14 | w32_c | Fuel pressure signal | ECU-B (Link G4X plug B, centre dash) pin B16
15 | w_gnd_b_c21 | Gnd fuel press + VSS | BUS-GNDOUT-B pin 8
16 | w_5v_a_c39 | +5 V MAP sensor | BUS-5V pin 3
17 | w26_c | MAP sensor signal | ECU-A pin A17
18 | w_gnd_a_c44 | Gnd flex + MAP | BUS-GNDOUT-A pin 6
19 |  | spare, sealing plug
20 |  | spare, sealing plug
21 | w108_c | Injector 1 drive (-) | ECU-A pin A4
22 | w109_c | Injector 2 drive (-) | ECU-A pin A3
23 | w110_c | Injector 3 drive (-) | ECU-A pin A2
24 | w111_c | Injector 4 drive (-) | ECU-A pin A1
25 | w_5v_brail_c47 | +5 V coolant press | BUS-5V pin 7
26 | w35_c | Coolant press signal | ECU-B (Link G4X plug B, centre dash) pin B23
27 | w_5v_brail_c45 | +5 V oil pressure | BUS-5V pin 5
28 | w29_c | Oil pressure signal | ECU-B (Link G4X plug B, centre dash) pin B15
29 | w_gnd_b_c19 | Gnd oil/clnt/temps | BUS-GNDOUT-B pin 7
30 | w_rail_sp_sw12_c | +12 V boost + flex | splice sp_sw12 (SP-SW12: switched +12 V)
31 | w48_c | Flex fuel signal | ECU-A pin A31
32 | w_shc_flex | Flex fuel shield | splice sp_shield_a (SP-SHIELD-A: shield drains)
33 | w202_c | Intake temp signal | ECU-A pin A16
34 | w_rail_sp_gndout_c | Gnd IAT/TPS/coolant | BUS-GNDOUT-A pin 2
35 |  | spare, sealing plug
36 |  | spare, sealing plug
37 |  | spare, sealing plug
38 |  | spare, sealing plug
39 |  | spare, sealing plug
40 |  | spare, sealing plug
41 | w_rail_sp_5v_c | +5 V throttle sensor | BUS-5V pin 2
42 | w128_c | Throttle pos 1 main | ECU-A pin A22
43 |  | spare, sealing plug
44 | w129_c | Throttle pos 2 sub | ECU-A pin A33
45 | w124_c | ETB motor + | ECU-B (Link G4X plug B, centre dash) pin B18
46 | w215_c | ETB motor - | ECU-B (Link G4X plug B, centre dash) pin B26
47 | w_shc_etbs | Throttle shield | splice sp_shield_a (SP-SHIELD-A: shield drains)
48 |  | spare, sealing plug
49 |  | spare, sealing plug
50 | w_shc_etbm | ETB motor shield | splice sp_shield_b (SP-SHIELD-B)
51 |  | spare, sealing plug
52 | w_5v_a_c40 | +5 V turbo speed | BUS-5V pin 4
53 | w16_c | Turbo speed signal | ECU-A pin A30
54 |  | spare, sealing plug
55 |  | spare, sealing plug
56 | w_gnd_a_c43 | Gnd turbo speed | BUS-GNDOUT-A pin 5
57 | w_shc_turbo | Turbo speed shield | splice sp_shield_a (SP-SHIELD-A: shield drains)
58 | w103_c | Boost solenoid (-) | ECU-A pin A21
59 | w204_c | Charge temp signal | ECU-B (Link G4X plug B, centre dash) pin B7
60 |  | spare, sealing plug
61 | w203_c | Oil temp signal | ECU-B (Link G4X plug B, centre dash) pin B6
62 |  | spare, sealing plug
63 | w_rail_sp_8v_c | +8 V to cam sensor | splice sp_8v (SP-8V: +8 V cam sensor supply)
64 | w_cam_sig_c | Cam sensor signal | splice sp_trig2 (SP-CAM: cam signal + 1.8k pull-up to +8V)
65 | w_gnd_a_c42 | Gnd cam sensor | BUS-GNDOUT-A pin 4
66 | w_shc_cam | Cam sensor shield | splice sp_shield_a (SP-SHIELD-A: shield drains)
67 | w_rail_sw12_b_c_ac | +12 V gearbox speed | splice sp_sw12 (SP-SW12: switched +12 V)
68 | w_vss_sig_c | Gearbox speed signal | ECU-B (Link G4X plug B, centre dash) pin B29
69 | w_shc_vss | Gearbox speed shield | splice sp_shield_b (SP-SHIELD-B)
70 | w201_c | Coolant temp signal | ECU-A pin A15
71 | w205_c | Knock sensor signal | ECU-B (Link G4X plug B, centre dash) pin B9
72 | w12_c | Knock sensor (-) | BUS-GNDOUT-B pin 6
73 | w_shc_knock1 | Knock sensor shield | splice sp_shield_b (SP-SHIELD-B)
74 | w200_c | Crank sensor signal | ECU-A pin A8
75 | w_gnd_a_c41 | Gnd crank sensor | BUS-GNDOUT-A pin 3
76 | w_shc_crank | Crank sensor shield | splice sp_shield_a (SP-SHIELD-A: shield drains)
77 | w_rev_feed_c | Back-up sw +12 V in | splice sp_rev_gauge (GAUGE 15A splice)
78 | w_rev_sw_c | Reverse sw +12 V out | splice sp_rev_sw (SP-REV)
79 | wc_h_bh_bc | CAN H to CAN-Lambda | splice sp_canh (CAN H join)
80 | wc_l_bh_bc | CAN L to CAN-Lambda | splice sp_canl (CAN L join)
81 | cab_canbh_bc_sh | CAN-Lambda shield | splice sp_can_sh_bh (SP-CAN-SH-BH)
82 |  | spare, sealing plug
83 | w_fb_mrs_en | EHPS enable +12 V | FB-LOGIC pin BUS2-12
84 | w_mrs_c | EHPS pump speed | ECU-A pin A27
85 | w_eps_rly | EHPS relay coil (-) | EHPS RELAY pin 85
86 |  | spare, sealing plug
87 |  | spare, sealing plug
88 |  | spare, sealing plug
89 |  | spare, sealing plug
90 |  | spare, sealing plug
91 |  | spare, sealing plug
92 |  | spare, sealing plug
93 |  | spare, sealing plug
94 |  | spare, sealing plug
95 | w_lam12_cp | CAN-Lambda +12 V | FB-LOGIC pin BUS2-1
96 | w_lamg_ac | CAN-Lambda ground | POWER box NEG bar M8 stud (glove box)
97 |  | spare, sealing plug
98 |  | spare, sealing plug
99 |  | spare, sealing plug
100 |  | spare, sealing plug
101 |  | spare, sealing plug
102 |  | spare, sealing plug

## FRONT WS INLINE (ix_ws_front_p)
FRONT WS INLINE (ix_ws_front_p)
Pin | Wire | Description | Other end
1 | cab_fspur_5v | VRC-F +5V | BUS-5V pin 10
2 | cab_fspur_gnd | VRC-F GND | BUS-GNDOUT-A pin 9
3 | cab_fspur_l | FL conditioned out | ECU-A pin A23
4 | cab_fspur_r_ac | FR conditioned out | ECU-B (Link G4X plug B, centre dash) pin B21
5 | cab_fspur_sh | WS-F screen drain | splice sp_shield_a_wsf (SP-SHIELD-A-WSF)
6 |  | spare, sealing plug

## PEDAL (aps)
PEDAL (aps)
Pin | Wire | Description | Other end
1 | w210 | +5 V pedal sensor 2 | BUS-5V pin 9
2 | w_aps_gnd2 | Pedal 2 ground | BUS-GNDOUT-A pin 8
3 | w_aps_vpa2 | Pedal 2 signal sub | ECU-B (Link G4X plug B, centre dash) pin B33
4 | w_aps_vc1 | +5 V pedal sensor 1 | BUS-5V pin 8
5 | w40 | Pedal 1 ground | BUS-GNDOUT-A pin 7
6 | w38 | Pedal 1 signal main | ECU-A pin A14

## ECU-B (Link G4X plug B, centre
ECU-B (Link G4X plug B, centre dash) (ecu_b)
Pin | Wire | Description | Other end
B1 |  | spare, not used
B2 |  | spare, not used
B3 |  | spare, not used
B4 |  | spare, not used
B5 | w82_ac | ETB motor +12 V | LOGIC M4 pin 87
B6 | w203_c | Oil temp signal | BULKHEAD pin 61
B7 | w204_c | Charge temp signal | BULKHEAD pin 59
B8 |  | spare, not used
B9 | w205_c | Knock sensor signal | BULKHEAD pin 71
B10 | w_acc_trig | A/C clutch relay (-) | LOGIC M5 pin 85
B11 |  | spare, not used
B12 | w_eps_trig | EPS enable relay (-) | LOGIC M6 pin 85
B13 | w_fan285 | Cond fan relay (-) | POWER R5 pin 85
B14 |  | spare, not used
B15 | w29_c | Oil pressure signal | BULKHEAD pin 28
B16 | w32_c | Fuel pressure signal | BULKHEAD pin 14
B17 | w_drain_ecu_b | Shield drain B | splice sp_shield_b (SP-SHIELD-B)
B18 | w124_c | ETB motor + | BULKHEAD pin 45
B19 | cab_rspur_r | Rear right wheel spd | IX-WS-R inline to rear VRC (dash above ECU) pin 4
B20 | cab_rspur_l | Rear left wheel spd | IX-WS-R inline to rear VRC (dash above ECU) pin 3
B21 | cab_fspur_r_ac | FR conditioned out | FRONT WS INLINE pin 4
B22 | w69 | Sensor ground B | BUS-GNDOUT-B pin 1
B23 | w35_c | Coolant press signal | BULKHEAD pin 26
B24 | w_fl_sig_pin | Fuel level signal | splice sp_fl_sig (SP-FUEL-LVL)
B25 | w_b25_ac | ECU power ground | splice sp_gnd_ecu (SP-GND-ECU: ECU power ground)
B26 | w215_c | ETB motor - | BULKHEAD pin 46
B27 | w_at_immob2 | Anti-theft input | ALARM pin 9
B28 | w_ign | Ignition sw sense | OEM J/B No.1 (LH kick panel) 1H pin 7, B-O pin 7
B29 | w_vss_sig_c | Gearbox speed signal | BULKHEAD pin 68
B30 | w_start | Start request | FB-LOGIC pin BUS2-13
B31 | w_ac_btn | A/C request button | splice sp_ac_btn (SP-AC-BTN)
B32 | w_evap_temp | Evap temp signal | splice sp_evap (SP-EVAP)
B33 | w_aps_vpa2 | Pedal 2 signal sub | PEDAL pin 3
B34 | w_b34_ac | ECU power ground | splice sp_gnd_ecu (SP-GND-ECU: ECU power ground)

## IX-FUEL inline to fuel sender l
IX-FUEL inline to fuel sender lead (trunk end) (ix_fuel_r)
Pin | Wire | Description | Other end
1 | w_fl_sig | Fuel level signal | splice sp_fl_sig (SP-FUEL-LVL)
2 | w45 | Fuel level ground | BUS-GNDOUT-B pin 2

## IX-WS-R inline to rear VRC (das
IX-WS-R inline to rear VRC (dash above ECU) (ix_ws_rear_p)
Pin | Wire | Description | Other end
1 | cab_rspur_5v | VRC-R +5V | BUS-5V pin 11
2 | cab_rspur_gnd | VRC-R GND | BUS-GNDOUT-B pin 3
3 | cab_rspur_l | Rear left wheel spd | ECU-B (Link G4X plug B, centre dash) pin B20
4 | cab_rspur_r | Rear right wheel spd | ECU-B (Link G4X plug B, centre dash) pin B19
5 | cab_rspur_sh | WS-R screen drain | splice sp_shield_b_wsr (SP-SHIELD-B-WSR)
6 |  | spare, sealing plug

## BUS-5V (bus_5v_p)
BUS-5V (bus_5v_p)
Pin | Wire | Description | Other end
1 | w67 | +5 V from ECU A32 | ECU-A pin A32
2 | w_rail_sp_5v_c | +5 V throttle sensor | BULKHEAD pin 41
3 | w_5v_a_c39 | +5 V MAP sensor | BULKHEAD pin 16
4 | w_5v_a_c40 | +5 V turbo speed | BULKHEAD pin 52
5 | w_5v_brail_c45 | +5 V oil pressure | BULKHEAD pin 27
6 | w_5v_brail_c46 | +5 V fuel pressure | BULKHEAD pin 13
7 | w_5v_brail_c47 | +5 V coolant press | BULKHEAD pin 25
8 | w_aps_vc1 | +5 V pedal sensor 1 | PEDAL pin 4
9 | w210 | +5 V pedal sensor 2 | PEDAL pin 1
10 | cab_fspur_5v | +5 V front VRC | FRONT WS INLINE pin 1
11 | cab_rspur_5v | +5 V rear VRC | IX-WS-R inline to rear VRC (dash above ECU) pin 1
12 | w_5v_bus_link | +5 V to BUS-5V-2 | BUS-5V-2 pin 1

## BUS-5V-2 (bus_5v2_p)
BUS-5V-2 (bus_5v2_p)
Pin | Wire | Description | Other end
1 | w_5v_bus_link | +5 V from BUS-5V | BUS-5V pin 12
2 | w_cru_5v_ac | +5 V cruise ladder | resistor r_cruise on CSB3 pin 1
3 | w_evap_5v | +5 V evap pull-up | 2.2k evap thermistor pull-up to +5V pin 2
4 | w44 | +5 V fuel lvl pullup | 470R fuel level pull-up to +5V pin 2
5 |  | spare, sealing plug
6 |  | spare, sealing plug
7 |  | spare, sealing plug
8 |  | spare, sealing plug

## BUS-GNDOUT-A (bus_gnd_a_p)
BUS-GNDOUT-A (bus_gnd_a_p)
Pin | Wire | Description | Other end
1 | w68 | Sensor gnd from A24 | ECU-A pin A24
2 | w_rail_sp_gndout_c | Gnd IAT/TPS/coolant | BULKHEAD pin 34
3 | w_gnd_a_c41 | Gnd crank sensor | BULKHEAD pin 75
4 | w_gnd_a_c42 | Gnd cam sensor | BULKHEAD pin 65
5 | w_gnd_a_c43 | Gnd turbo speed | BULKHEAD pin 56
6 | w_gnd_a_c44 | Gnd flex + MAP | BULKHEAD pin 18
7 | w40 | Pedal 1 ground | PEDAL pin 5
8 | w_aps_gnd2 | Pedal 2 ground | PEDAL pin 2
9 | cab_fspur_gnd | Front VRC ground | FRONT WS INLINE pin 2
10 |  | spare, sealing plug
11 |  | spare, sealing plug
12 |  | spare, sealing plug

## BUS-GNDOUT-B (bus_gnd_b_p)
BUS-GNDOUT-B (bus_gnd_b_p)
Pin | Wire | Description | Other end
1 | w69 | Sensor gnd from B22 | ECU-B (Link G4X plug B, centre dash) pin B22
2 | w45 | Fuel level ground | IX-FUEL inline to fuel sender lead (trunk end) pin 2
3 | cab_rspur_gnd | Rear VRC ground | IX-WS-R inline to rear VRC (dash above ECU) pin 2
4 | w_ac_btn_gnd | A/C btn divider gnd | 3.9k A/C switch divider, bottom pin 2
5 | w_evap_rtn | Evap thermistor gnd | OEM evaporator thermistor A24 pin 2, at the evap case
6 | w12_c | Knock sensor (-) | BULKHEAD pin 72
7 | w_gnd_b_c19 | Gnd oil/clnt/temps | BULKHEAD pin 29
8 | w_gnd_b_c21 | Gnd fuel press + VSS | BULKHEAD pin 15
9 |  | spare, sealing plug
10 |  | spare, sealing plug
11 |  | spare, sealing plug
12 |  | spare, sealing plug