## Wire list
ID | ID | ID | ID | FROM | FROM | FROM | FROM | FROM | FROM | TO | TO | TO | TO | TO | TO | NET | NET | NET | NET | WIRE | WIRE | WIRE | WIRE | WIRE | WIRE | OEM / NOTES | OEM / NOTES | OEM / NOTES | OEM / NOTES | OEM / NOTES | OEM / NOTES | OEM / NOTES
circuit_id | wire_id | harness | passes_through | from_type | from_conn | from_conn_name | from_pin | from_desc | from_note | to_type | to_conn | to_conn_name | to_pin | to_desc | to_note | net_id | net_name | splice | cable | gauge_awg | colour | stripe | ident_bands | est_length_mm | route_branch | oem_location | oem_wire_colour | oem_ewd_page | oem_method | sot_check | status | notes
INJ1 | w108_c | ECU-cabin |  | connector | ecu_a | ECU-A | A4 | Injector 1 drive (-) |  | connector | bh_fw | BULKHEAD | 21 | Injector 1 drive (-) |  | ECU-A.A4 | Injector 1 drive (-) (ECU-A A4) |  |  | 20 | White |  | Blue-Blue-White-Yellow | 410 | trunk ECU-A to bulkhead (RH firewall) |  |  |  |  | channels.csv ecu_a A4 Inj 1 (INJ1); DRB102 21 = c21 'ECU-A A4' | OK
INJ2 | w109_c | ECU-cabin |  | connector | ecu_a | ECU-A | A3 | Injector 2 drive (-) |  | connector | bh_fw | BULKHEAD | 22 | Injector 2 drive (-) |  | ECU-A.A3 | Injector 2 drive (-) (ECU-A A3) |  |  | 20 | White |  | Blue-Blue-White-White | 410 | trunk ECU-A to bulkhead (RH firewall) |  |  |  |  | channels.csv ecu_a A3 Inj 2 (INJ2); DRB102 22 = c22 'ECU-A A3' | OK
INJ3 | w110_c | ECU-cabin |  | connector | ecu_a | ECU-A | A2 | Injector 3 drive (-) |  | connector | bh_fw | BULKHEAD | 23 | Injector 3 drive (-) |  | ECU-A.A2 | Injector 3 drive (-) (ECU-A A2) |  |  | 20 | White |  | Blue-Yellow-Blue-Blue | 410 | trunk ECU-A to bulkhead (RH firewall) |  |  |  |  | channels.csv ecu_a A2 Inj 3 (INJ3); DRB102 23 = c23 'ECU-A A2' | OK
INJ4 | w111_c | ECU-cabin |  | connector | ecu_a | ECU-A | A1 | Injector 4 drive (-) |  | connector | bh_fw | BULKHEAD | 24 | Injector 4 drive (-) |  | ECU-A.A1 | Injector 4 drive (-) (ECU-A A1) |  |  | 20 | White |  | Blue-Yellow-Blue-Yellow | 410 | trunk ECU-A to bulkhead (RH firewall) |  |  |  |  | channels.csv ecu_a A1 Inj 4 (INJ4); DRB102 24 = c24 'ECU-A A1' | OK
COP1 | w120_c | ECU-cabin |  | connector | ecu_a | ECU-A | A13 | Coil 1 trigger (IGT) |  | connector | bh_fw | BULKHEAD | 9 | Coil 1 trigger (IGT) |  | ECU-A.A13 | Coil 1 trigger (IGT) (ECU-A A13) |  |  | 20 | White |  | White-Yellow-Yellow | 410 | trunk ECU-A to bulkhead (RH firewall) |  |  |  |  | channels.csv ecu_a A13 Ign 1 (IGN1); DRB102 9 = c9 'ECU-A A13' | OK
COP2 | w121_c | ECU-cabin |  | connector | ecu_a | ECU-A | A12 | Coil 2 trigger (IGT) |  | connector | bh_fw | BULKHEAD | 10 | Coil 2 trigger (IGT) |  | ECU-A.A12 | Coil 2 trigger (IGT) (ECU-A A12) |  |  | 20 | White |  | White-Yellow-White | 410 | trunk ECU-A to bulkhead (RH firewall) |  |  |  |  | channels.csv ecu_a A12 Ign 2 (IGN2); DRB102 10 = c10 'ECU-A A12' | OK
COP3 | w122_c | ECU-cabin |  | connector | ecu_a | ECU-A | A11 | Coil 3 trigger (IGT) |  | connector | bh_fw | BULKHEAD | 11 | Coil 3 trigger (IGT) |  | ECU-A.A11 | Coil 3 trigger (IGT) (ECU-A A11) |  |  | 20 | White |  | White-White-Yellow | 410 | trunk ECU-A to bulkhead (RH firewall) |  |  |  |  | channels.csv ecu_a A11 Ign 3 (IGN3); DRB102 11 = c11 'ECU-A A11' | OK
COP4 | w123_c | ECU-cabin |  | connector | ecu_a | ECU-A | A10 | Coil 4 trigger (IGT) |  | connector | bh_fw | BULKHEAD | 12 | Coil 4 trigger (IGT) |  | ECU-A.A10 | Coil 4 trigger (IGT) (ECU-A A10) |  |  | 20 | White |  | White-White-White | 410 | trunk ECU-A to bulkhead (RH firewall) |  |  |  |  | channels.csv ecu_a A10 Ign 4 (IGN4); DRB102 12 = c12 'ECU-A A10' | OK
CRANKC | w200_c | ECU-cabin |  | connector | ecu_a | ECU-A | A8 | Crank sensor signal |  | connector | bh_fw | BULKHEAD | 74 | Crank sensor signal |  | ECU-A.A8 | Crank sensor signal (ECU-A A8) |  |  | 20 | White |  | Blue-Blue-White-Blue | 410 | trunk ECU-A to bulkhead (RH firewall) |  |  |  |  | channels.csv ecu_a A8 Trigger 1 (TRIG1_CRANK); DRB102 74 = c74 'ECU-A A8' | OK
TURBO | w16_c | ECU-cabin |  | connector | ecu_a | ECU-A | A30 | Turbo speed signal |  | connector | bh_fw | BULKHEAD | 53 | Turbo speed signal |  | ECU-A.A30 | Turbo speed signal (ECU-A A30) |  |  | 20 | White |  | Yellow-Blue-White | 410 | trunk ECU-A to bulkhead (RH firewall) |  |  |  |  | channels.csv ecu_a A30 DI 1 (DI1_TURBO_SPD); DRB102 53 = c53 'ECU-A A30' | OK
FLEX | w48_c | ECU-cabin |  | connector | ecu_a | ECU-A | A31 | Flex fuel signal |  | connector | bh_fw | BULKHEAD | 31 | Flex fuel signal |  | ECU-A.A31 | Flex fuel signal (ECU-A A31) |  |  | 20 | White |  | Yellow-Yellow-Yellow | 410 | trunk ECU-A to bulkhead (RH firewall) |  |  |  |  | channels.csv ecu_a A31 DI 2 (DI2_FLEX); DRB102 31 = c31 'ECU-A A31' | OK
ETBS | w128_c | ECU-cabin |  | connector | ecu_a | ECU-A | A22 | Throttle pos 1 main |  | connector | bh_fw | BULKHEAD | 42 | Throttle pos 1 main |  | ECU-A.A22 | Throttle pos 1 main (ECU-A A22) |  |  | 20 | White |  | Blue-Blue-White | 410 | trunk ECU-A to bulkhead (RH firewall) |  |  |  |  | channels.csv ecu_a A22 An Volt 2 (AV2_TPS_MAIN); DRB102 42 = c42 'ECU-A A22' | OK
ETBS | w129_c | ECU-cabin |  | connector | ecu_a | ECU-A | A33 | Throttle pos 2 sub |  | connector | bh_fw | BULKHEAD | 44 | Throttle pos 2 sub |  | ECU-A.A33 | Throttle pos 2 sub (ECU-A A33) |  |  | 20 | White |  | Blue-Blue-White | 410 | trunk ECU-A to bulkhead (RH firewall) |  |  |  |  | channels.csv ecu_a A33 An Volt 3 (AV3_TPS_SUB); DRB102 44 = c44 'ECU-A A33' | OK
MAPC | w26_c | ECU-cabin |  | connector | ecu_a | ECU-A | A17 | MAP sensor signal |  | connector | bh_fw | BULKHEAD | 17 | MAP sensor signal |  | ECU-A.A17 | MAP sensor signal (ECU-A A17) |  |  | 20 | White |  | Blue-Yellow-White-Yellow | 410 | trunk ECU-A to bulkhead (RH firewall) |  |  |  |  | channels.csv ecu_a A17 An Volt 1 (AV1_MAP); DRB102 17 = c17 'ECU-A A17' | OK
BOOST | w103_c | ECU-cabin |  | connector | ecu_a | ECU-A | A21 | Boost solenoid (-) |  | connector | bh_fw | BULKHEAD | 58 | Boost solenoid (-) |  | ECU-A.A21 | Boost solenoid (-) (ECU-A A21) |  |  | 20 | White |  | Blue-Blue-Yellow-White | 410 | trunk ECU-A to bulkhead (RH firewall) |  |  |  |  | channels.csv ecu_a A21 Aux 1 (AUX1_BOOST); DRB102 58 = c58 'ECU-A A21' | OK
ECT | w201_c | ECU-cabin |  | connector | ecu_a | ECU-A | A15 | Coolant temp signal |  | connector | bh_fw | BULKHEAD | 70 | Coolant temp signal |  | ECU-A.A15 | Coolant temp signal (ECU-A A15) |  |  | 20 | White |  | Blue-Blue-Blue-Blue | 410 | trunk ECU-A to bulkhead (RH firewall) |  |  |  |  | channels.csv ecu_a A15 Temp 1 (TEMP1_ECT); DRB102 70 = c70 'ECU-A A15' | OK
IATC | w202_c | ECU-cabin |  | connector | ecu_a | ECU-A | A16 | Intake temp signal |  | connector | bh_fw | BULKHEAD | 33 | Intake temp signal |  | ECU-A.A16 | Intake temp signal (ECU-A A16) |  |  | 20 | White |  | Blue-Yellow-Yellow-Yellow | 410 | trunk ECU-A to bulkhead (RH firewall) |  |  |  |  | channels.csv ecu_a A16 Temp 2 (TEMP2_IAT); DRB102 33 = c33 'ECU-A A16' | OK
MRSSPD | w_mrs_c | ECU-cabin |  | connector | ecu_a | ECU-A | A27 | EHPS pump speed |  | connector | bh_fw | BULKHEAD | 84 | EHPS pump speed |  | ECU-A.A27 | EHPS pump speed (ECU-A A27) |  |  | 20 | White |  | Blue-Yellow-White-White | 410 | trunk ECU-A to bulkhead (RH firewall) |  |  |  |  | channels.csv ecu_a A27 Aux 7 (AUX7_MRS_SPD); DRB102 84 = c84 'ECU-A A27' | OK
CAM | w_trig2_pin | ECU-cabin |  | connector | ecu_a | ECU-A | A9 | Cam sensor signal |  | splice | sp_trig2 | splice sp_trig2 (SP-CAM: cam signal + 1.8k pull-up to +8V) |  | Cam sensor signal |  | ECU-A.A9 | Cam sensor signal (ECU-A A9) | sp_trig2 |  | 20 | White |  | Blue-Blue-Yellow |  | at ECU-A plug |  |  |  |  | channels.csv ecu_a A9 Trigger 2 (TRIG2_CAM); splice sp_trig2: node of the wire list (SoT) | OK
CAM | w_cam_sig_c | ECU-cabin |  | splice | sp_trig2 | splice sp_trig2 (SP-CAM: cam signal + 1.8k pull-up to +8V) |  | Cam sensor signal |  | connector | bh_fw | BULKHEAD | 64 | Cam sensor signal |  | ECU-A.A9 | Cam sensor signal (ECU-A A9) | sp_trig2 |  | 20 | White |  | Blue-Blue-Yellow |  | trunk ECU-A to bulkhead (RH firewall) |  |  |  |  | splice sp_trig2: node of the wire list (SoT); DRB102 64 = c64 'Cam sensor signal' | OK
CAM | w_cam_pullup_sig | ECU-cabin |  | resistor | cam_pullup | Cam pull-up 1.8 k | 2 | Cam pull-up 1.8k |  | splice | sp_trig2 | splice sp_trig2 (SP-CAM: cam signal + 1.8k pull-up to +8V) |  | Cam pull-up 1.8k |  | ECU-A.A9 | Cam sensor signal (ECU-A A9) | sp_trig2 |  | 20 | White |  | Blue-Blue-Yellow |  | at ECU-A plug |  |  |  |  | splice sp_trig2: node of the wire list (SoT) | OK
CAM | w_cam_pullup_8v | ECU-cabin |  | splice | sp_8v | splice sp_8v (SP-8V: +8 V cam sensor supply) |  | +8 V to cam pull-up |  | resistor | cam_pullup | Cam pull-up 1.8 k | 1 | +8 V to cam pull-up |  | ECU-A.A6 | +8V cam sensor (ECU-A A6) | sp_8v |  | 20 | Orange |  | Blue-Blue-Yellow |  | at ECU-A plug |  |  |  |  | splice sp_8v: node of the wire list (SoT) | OK
8V | w19 | ECU-cabin |  | splice | sp_8v | splice sp_8v (SP-8V: +8 V cam sensor supply) |  | +8 V sensor supply |  | connector | ecu_a | ECU-A | A6 | +8 V sensor supply |  | ECU-A.A6 | +8V cam sensor (ECU-A A6) | sp_8v |  | 20 | Orange |  | White-Blue-White |  | at ECU-A plug |  |  |  |  | splice sp_8v: node of the wire list (SoT); channels.csv ecu_a A6 +8V Out (P8V) | OK
8V | w_rail_sp_8v_c | ECU-cabin |  | splice | sp_8v | splice sp_8v (SP-8V: +8 V cam sensor supply) |  | +8 V to cam sensor |  | connector | bh_fw | BULKHEAD | 63 | +8 V to cam sensor |  | ECU-A.A6 | +8V cam sensor (ECU-A A6) | sp_8v |  | 20 | Orange |  | White-Blue-White |  | trunk ECU-A to bulkhead (RH firewall) |  |  |  |  | splice sp_8v: node of the wire list (SoT); DRB102 63 = c63 '+8 V to cam sensor' | OK
5V | w67 | ECU-cabin |  | connector | ecu_a | ECU-A | A32 | +5 V sensor supply |  | connector | bus_5v_p | BUS-5V | 1 | +5 V from ECU A32 |  | ECU-A.A32 | +5V sensor (ECU-A A32) | sp_5v |  | 18 | Orange |  | Blue-Blue |  | at ECU-A plug |  |  |  |  | channels.csv ecu_a A32 +5V Out (P5V) | OK
5V | w_rail_sp_5v_c | ECU-cabin |  | connector | bus_5v_p | BUS-5V | 2 | +5 V throttle sensor |  | connector | bh_fw | BULKHEAD | 41 | +5 V throttle sensor |  | ECU-A.A32 | +5V sensor (ECU-A A32) |  |  | 20 | Orange |  | Blue-Blue | 430 | trunk ECU to bulkhead (RH firewall) |  |  |  |  | DRB102 41 = c41 '+5 V throttle sensor' | OK
5V | w_5v_a_c39 | ECU-cabin |  | connector | bus_5v_p | BUS-5V | 3 | +5 V MAP sensor |  | connector | bh_fw | BULKHEAD | 16 | +5 V MAP sensor |  | ECU-A.A32 | +5V sensor (ECU-A A32) |  |  | 20 | Orange |  | Blue-Blue | 430 | trunk ECU to bulkhead (RH firewall) |  |  |  |  | DRB102 16 = c16 '+5 V MAP sensor' | OK
5V | w_5v_a_c40 | ECU-cabin |  | connector | bus_5v_p | BUS-5V | 4 | +5 V turbo speed |  | connector | bh_fw | BULKHEAD | 52 | +5 V turbo speed |  | ECU-A.A32 | +5V sensor (ECU-A A32) |  |  | 20 | Orange |  | Blue-Blue | 430 | trunk ECU to bulkhead (RH firewall) |  |  |  |  | DRB102 52 = c52 '+5 V turbo speed' | OK
5V | w_5v_brail_c45 | ECU-cabin |  | connector | bus_5v_p | BUS-5V | 5 | +5 V oil pressure |  | connector | bh_fw | BULKHEAD | 27 | +5 V oil pressure |  | ECU-A.A32 | +5V sensor (ECU-A A32) |  |  | 20 | Orange |  | Blue-Blue | 430 | trunk ECU to bulkhead (RH firewall) |  |  |  |  | DRB102 27 = c27 '+5 V oil pressure' | OK
5V | w_5v_brail_c46 | ECU-cabin |  | connector | bus_5v_p | BUS-5V | 6 | +5 V fuel pressure |  | connector | bh_fw | BULKHEAD | 13 | +5 V fuel pressure |  | ECU-A.A32 | +5V sensor (ECU-A A32) |  |  | 20 | Orange |  | Blue-Blue | 430 | trunk ECU to bulkhead (RH firewall) |  |  |  |  | DRB102 13 = c13 '+5 V fuel pressure' | OK
5V | w_5v_brail_c47 | ECU-cabin |  | connector | bus_5v_p | BUS-5V | 7 | +5 V coolant press |  | connector | bh_fw | BULKHEAD | 25 | +5 V coolant press |  | ECU-A.A32 | +5V sensor (ECU-A A32) |  |  | 20 | Orange |  | Blue-Blue | 430 | trunk ECU to bulkhead (RH firewall) |  |  |  |  | DRB102 25 = c25 '+5 V coolant press' | OK
5V | w_cru_5v_ac | ECU-cabin | CSB3 | connector | bus_5v2_p | BUS-5V-2 | 2 | +5 V cruise ladder |  | resistor | r_cruise | resistor r_cruise on CSB3 | 1 | +5 V cruise ladder | Cruise ladder pull-up resistor lead (CSB3 loom, under centre cluster) | ECU-A.A32 | +5V sensor (ECU-A A32) | sp_5v_2 |  | 20 | Orange |  | Blue-Blue |  | CSB3 branch (centre console) | [5 empty] | OK | owner TBD: a half has no length estimate (drawn today as w_cru_5v_ac on ECU-cabin, ? mm; w_cru_5v on CSB3, ? mm)
SGND | w68 | ECU-cabin |  | connector | ecu_a | ECU-A | A24 | Sensor ground |  | connector | bus_gnd_a_p | BUS-GNDOUT-A | 1 | Sensor gnd from A24 |  | ECU-A.A24 | Sensor GND (ECU-A A24) | sp_gndout |  | 18 | Blue |  | Yellow-Yellow |  | at ECU-A plug |  |  |  |  | channels.csv ecu_a A24 Gnd Out (GNDOUT_A) | OK
SGND | w_rail_sp_gndout_c | ECU-cabin |  | connector | bus_gnd_a_p | BUS-GNDOUT-A | 2 | Gnd IAT/TPS/coolant |  | connector | bh_fw | BULKHEAD | 34 | Gnd IAT/TPS/coolant |  | ECU-A.A24 | Sensor GND (ECU-A A24) |  |  | 20 | Blue |  | Yellow-Yellow | 430 | trunk ECU to bulkhead (RH firewall) |  |  |  |  | DRB102 34 = c34 'Gnd IAT/TPS/coolant' | OK
SGND | w_gnd_a_c41 | ECU-cabin |  | connector | bus_gnd_a_p | BUS-GNDOUT-A | 3 | Gnd crank sensor |  | connector | bh_fw | BULKHEAD | 75 | Gnd crank sensor |  | ECU-A.A24 | Sensor GND (ECU-A A24) |  |  | 20 | Blue |  | Yellow-Yellow | 430 | trunk ECU to bulkhead (RH firewall) |  |  |  |  | DRB102 75 = c75 'Gnd crank sensor' | OK
SGND | w_gnd_a_c42 | ECU-cabin |  | connector | bus_gnd_a_p | BUS-GNDOUT-A | 4 | Gnd cam sensor |  | connector | bh_fw | BULKHEAD | 65 | Gnd cam sensor |  | ECU-A.A24 | Sensor GND (ECU-A A24) |  |  | 20 | Blue |  | Yellow-Yellow | 430 | trunk ECU to bulkhead (RH firewall) |  |  |  |  | DRB102 65 = c65 'Gnd cam sensor' | OK
SGND | w_gnd_a_c43 | ECU-cabin |  | connector | bus_gnd_a_p | BUS-GNDOUT-A | 5 | Gnd turbo speed |  | connector | bh_fw | BULKHEAD | 56 | Gnd turbo speed |  | ECU-A.A24 | Sensor GND (ECU-A A24) |  |  | 20 | Blue |  | Yellow-Yellow | 430 | trunk ECU to bulkhead (RH firewall) |  |  |  |  | DRB102 56 = c56 'Gnd turbo speed' | OK
SGND | w_gnd_a_c44 | ECU-cabin |  | connector | bus_gnd_a_p | BUS-GNDOUT-A | 6 | Gnd flex + MAP |  | connector | bh_fw | BULKHEAD | 18 | Gnd flex + MAP |  | ECU-A.A24 | Sensor GND (ECU-A A24) |  |  | 20 | Blue |  | Yellow-Yellow | 430 | trunk ECU to bulkhead (RH firewall) |  |  |  |  | DRB102 18 = c18 'Gnd flex + MAP' | OK
SW12 | w_fb_sw12 | ECU-cabin | CabinPower | connector | bus_sw12_p | SW12 bus plug DT06-12 (glove box, by LOGIC box) | 2 | Switched +12 V feed | LOGIC box (glove box) fuse SW12 7.5A output splice | splice | sp_sw12 | splice sp_sw12 (SP-SW12: switched +12 V) |  | Switched +12 V feed |  | LOGIC.BUS2-2 | +12V switched (LOGIC SW12 bus) | sp_sw12 |  | 18 | Red |  | Blue |  | glove-box branch (POWER / LOGIC boxes) |  |  |  |  | splice sp_sw12: node of the wire list (SoT) | OK | owner TBD: a half has no length estimate (drawn today as w_fb_sw12 on ECU-cabin, ? mm; w_fb_sw12_cp on CabinPower, 100 mm)
SW12 | w78 | ECU-cabin |  | splice | sp_sw12 | splice sp_sw12 (SP-SW12: switched +12 V) |  | ECU main +12 V |  | splice | sp_a5 | splice sp_a5 (SP-A5: ECU main feed, SW12 + IG2 diode) |  | ECU main +12 V |  | LOGIC.BUS2-2 | +12V switched (LOGIC SW12 bus) | sp_a5 |  | 18 | Red |  | Blue |  | at ECU-A plug |  |  |  |  | splice sp_sw12: node of the wire list (SoT); splice sp_a5: node of the wire list (SoT) | OK
IG2WAKE | w_ig2_in | ECU-cabin |  | OEM | J/B No.1 1H (output of the 7.5A IGN fuse, fed from I13 IG2 pin 9 B-O via 1A-5), ECU wake tap (factory) | OEM J/B No.1 (LH kick panel) 1H pin 7, B-O | 7 | IG2 wake feed |  | diode | d_ig2_wake | IG2 wake diode (1N5822, anode) | 1 | IG2 wake feed |  | J/B No.1 1H (output of the 7.5A IGN fuse, fed from I13 IG2 pin 9 B-O via 1A-5), ECU wake tap (factory).7 | IG2 wake feed (J/B No 1 1H (output of the 7 5A IGN fuse, fed from I13 IG2 pin 9 B-O via 1A-5), ECU wake tap (factory) 7) |  |  | 20 | Yellow |  | Blue-Yellow-Yellow-White | 900 | IG2 tap branch (LH kick panel) | OEM J/B No.1 (LH kick panel) 1H pin 7, B-O - IGN fuse out (EWD 1993 p.62); same lead as the ECU-B B28 sense tap, own splice | B-O | 1993 TIS EWD p.62 (Power Source) | solder splice onto the factory lead | flying lead FL_IG2_WAKE_C1: EWD J/B No.1 1H (output of the 7.5A IGN fuse, fed from I13 IG2 pin 9 B-O via 1A-5), ECU wake tap pin 7 B-O | OK
SW12 | w_ig2_diode | ECU-cabin |  | diode | d_ig2_wake | IG2 wake diode (1N5822, cathode) | 2 | ECU main +12 V |  | splice | sp_a5 | splice sp_a5 (SP-A5: ECU main feed, SW12 + IG2 diode) |  | ECU main +12 V |  | LOGIC.BUS2-2 | +12V switched (LOGIC SW12 bus) | sp_a5 |  | 20 | Red |  | Blue |  | at ECU-A plug |  |  |  |  | splice sp_a5: node of the wire list (SoT) | OK
SW12 | w_a5_pin | ECU-cabin |  | splice | sp_a5 | splice sp_a5 (SP-A5: ECU main feed, SW12 + IG2 diode) |  | ECU main +12 V |  | connector | ecu_a | ECU-A | A5 | ECU main +12 V |  | LOGIC.BUS2-2 | +12V switched (LOGIC SW12 bus) | sp_a5 |  | 18 | Red |  | Blue |  | at ECU-A plug |  |  |  |  | splice sp_a5: node of the wire list (SoT); channels.csv ecu_a A5 14V + (SW12) | OK
SW12 | w_rail_sp_sw12_c | ECU-cabin |  | splice | sp_sw12 | splice sp_sw12 (SP-SW12: switched +12 V) |  | +12 V boost + flex |  | connector | bh_fw | BULKHEAD | 30 | +12 V boost + flex |  | LOGIC.BUS2-2 | +12V switched (LOGIC SW12 bus) | sp_sw12 |  | 18 | Red |  | Blue |  | trunk ECU-A to bulkhead (RH firewall) |  |  |  |  | splice sp_sw12: node of the wire list (SoT); DRB102 30 = c30 '+12 V boost + flex' | OK
SW12 | w_rail_sw12_b_c_ac | ECU-cabin |  | splice | sp_sw12 | splice sp_sw12 (SP-SW12: switched +12 V) |  | +12 V gearbox speed |  | connector | bh_fw | BULKHEAD | 67 | +12 V gearbox speed | (firewall bulkhead, RH); sensor +12V | LOGIC.BUS2-2 | +12V switched (LOGIC SW12 bus) | sp_sw12 |  | 20 | Red |  | Blue |  | to ECU-B plug (beside ECU-A) |  |  |  |  | splice sp_sw12: node of the wire list (SoT); DRB102 67 = c67 '+12 V gearbox speed' | OK | owner TBD: a half has no length estimate (drawn today as w_rail_sw12_b_c_ac on ECU-cabin, ? mm; w_rail_sw12_b_c on ECU-cabin, 520 mm)
EPSEN | w_fb_mrs_en | ECU-cabin | CabinPower | connector | fb_logic | FB-LOGIC | BUS2-12 | EHPS enable +12 V | LOGIC box (glove box) fuse MRS 7.5A Fuse fed from EPS enable relay k_eps_en pin 87 (ignition-switched). | connector | bh_fw | BULKHEAD | 83 | EHPS enable +12 V |  | LOGIC.BUS2-12 | +12V EHPS enable (LOGIC MRS 7.5A) |  |  | 20 | Red |  | Blue-White | 530 | glove-box branch (POWER / LOGIC boxes) / trunk ECU-A to bulkhead (RH firewall) |  |  |  |  | fuse-box plan fb_logic BUS2-12 (20 AWG); DRB102 83 = c83 'EHPS enable +12 V' | OK | fuse fed from EPS enable relay k_eps_en pin 87 (ignition-switched); owner proposed: longer half (drawn today as w_fb_mrs_en on ECU-cabin, 530 mm; w_fb_mrs_en_cp on CabinPower, 250 mm)
GND | w70 | ECU-cabin |  | connector | ecu_a | ECU-A | A25 | ECU power ground |  | splice | sp_gnd_ecu | splice sp_gnd_ecu (SP-GND-ECU: ECU power ground) |  | ECU power ground |  | GND.t_cluster_gnd | Chassis GND (POWER box NEG bar M8 stud (glove box)) | sp_chassis |  | 18 | Black |  | Yellow-Yellow-White |  | at ECU-A plug |  |  |  |  | channels.csv ecu_a A25 Ground (GND_ECU); splice sp_gnd_ecu: node of the wire list (SoT) | OK
GND | w_a34 | ECU-cabin |  | connector | ecu_a | ECU-A | A34 | ECU power ground |  | splice | sp_gnd_ecu | splice sp_gnd_ecu (SP-GND-ECU: ECU power ground) |  | ECU power ground |  | GND.t_cluster_gnd | Chassis GND (POWER box NEG bar M8 stud (glove box)) | sp_chassis |  | 18 | Black |  | Yellow-Yellow-White |  | at ECU-A plug |  |  |  |  | channels.csv ecu_a A34 Ground (GND_ECU); splice sp_gnd_ecu: node of the wire list (SoT) | OK
GND | w_b25_ac | ECU-cabin |  | splice | sp_gnd_ecu | splice sp_gnd_ecu (SP-GND-ECU: ECU power ground) |  | ECU power ground |  | connector | ecu_b | ECU-B (Link G4X plug B, centre dash) | B25 | ECU power ground | ECU-B plug pin B25 (Link G4X, centre dash) | GND.t_cluster_gnd | Chassis GND (POWER box NEG bar M8 stud (glove box)) | sp_chassis |  | 18 | Black |  | Yellow-Yellow-White |  | to ECU-B plug (beside ECU-A) |  |  |  |  | splice sp_gnd_ecu: node of the wire list (SoT); channels.csv ecu_b B25 Ground (GND_ECU) | OK | owner TBD: a half has no length estimate (drawn today as w_b25_ac on ECU-cabin, ? mm; w_b25 on ECU-cabin, 120 mm)
GND | w_b34_ac | ECU-cabin |  | splice | sp_gnd_ecu | splice sp_gnd_ecu (SP-GND-ECU: ECU power ground) |  | ECU power ground |  | connector | ecu_b | ECU-B (Link G4X plug B, centre dash) | B34 | ECU power ground | ECU-B plug pin B34 (Link G4X, centre dash) | GND.t_cluster_gnd | Chassis GND (POWER box NEG bar M8 stud (glove box)) | sp_chassis |  | 18 | Black |  | Yellow-Yellow-White |  | to ECU-B plug (beside ECU-A) |  |  |  |  | splice sp_gnd_ecu: node of the wire list (SoT); channels.csv ecu_b B34 Ground (GND_ECU) | OK | owner TBD: a half has no length estimate (drawn today as w_b34_ac on ECU-cabin, ? mm; w_b34 on ECU-cabin, 120 mm)
LAM | w_lamg_ac | ECU-cabin |  | connector | bh_fw | BULKHEAD | 96 | CAN-Lambda ground | (firewall bulkhead, RH) | terminal | t_negbar_lam | POWER box NEG bar M8 stud (glove box) |  | CAN-Lambda ground | M8 ring lug on the POWER box battery-negative bar (R213: a CAN node never on chassis or the ECU ground) | GND.t_cluster_gnd | Chassis GND (POWER box NEG bar M8 stud (glove box)) | sp_chassis |  | 14 | Black |  | Blue-White-White | 500 | bulkhead to the glove-box POWER box |  |  |  |  | DRB102 96 = c96 'CAN-Lambda ground'; end t_negbar_lam: end row of the wire list (SoT) | OK | est length; runs with the CAN-Lambda +12 V (w_lam12_cp, LOGIC LAM) from the glove box to bulkhead pin 95 / 96 (R217)
CSB | w_csbg_ac | ECU-cabin | CSB3 | terminal | t_negbar_csb | POWER box NEG bar M8 stud (glove box) |  | CSB3 + opto ground | M8 ring lug on the POWER box battery-negative bar (R213: CSB3, opto board and cruise ladder never on chassis or the ECU ground) | splice | sp_csb_gnd | splice sp_csb_gnd on CSB3 |  | CSB3 + opto ground | (CSB3 loom, under centre cluster) | GND.t_cluster_gnd | Chassis GND (POWER box NEG bar M8 stud (glove box)) | sp_chassis |  | 20 | Black |  | Yellow-Blue-Blue | 900 | glove-box POWER box to the CSB3 branch |  |  |  |  | end t_negbar_csb: end row of the wire list (SoT); splice sp_csb_gnd: node of the wire list (SoT) | OK | est length; runs with the CSB3 +12 V (w_csb12, LOGIC CSB 5A) (R217)
GND | w66 | ECU-cabin |  | splice | sp_gnd_ecu | splice sp_gnd_ecu (SP-GND-ECU: ECU power ground) |  | ECU power ground |  | terminal | t_negbar_ecu | POWER box NEG bar M8 stud (glove box) |  | ECU power ground | M8 ring lug on the POWER box battery-negative bar (R216): the ECU grounds only, nothing else | GND.t_cluster_gnd | Chassis GND (POWER box NEG bar M8 stud (glove box)) | sp_chassis |  | 10 | Black |  | Yellow-Yellow-White | 900 | ECU to the glove-box POWER box |  |  |  |  | splice sp_gnd_ecu: node of the wire list (SoT); end t_negbar_ecu: end row of the wire list (SoT) | OK | est length; the ONE ECU ground return (DECISIONS R216)
SHLD | w_drain_ecu_a | ECU-cabin |  | splice | sp_shield_a | splice sp_shield_a (SP-SHIELD-A: shield drains) |  | Shield drain |  | connector | ecu_a | ECU-A | A7 | Shield drain |  | ECU-A.A7 | Screen A (ECU A7, SHIELD_A) | sp_shield_a |  | 20 | Black |  | Yellow-White-Blue |  | at ECU-A plug |  |  |  |  | splice sp_shield_a: node of the wire list (SoT); channels.csv ecu_a A7 Shield/Gnd (SHIELD_A) | OK | build (R30): the crank drain is the one crimped into A7; the other drains are soldered onto it 6 mm behind the plug
SHLD | w_shd_a_aps | ECU-cabin |  | splice | sp_shield_a_aps | splice sp_shield_a_aps (SP-SHIELD-A-APS) |  | Shield drain |  | splice | sp_shield_a | splice sp_shield_a (SP-SHIELD-A) |  | Shield drain |  | ECU-A.A7 | Screen A (ECU A7, SHIELD_A) | sp_shield_a |  | 20 | Black |  | Yellow-White-Blue | [6 empty] | splice sp_shield_a_aps: node of the wire list (SoT); splice sp_shield_a: node of the wire list (SoT) | OK | branch-point join (R207): the device drain meets the loom shield trunk where its signal wires join the main loom, then runs to the ECU splice
SHLD | w_shd_a_wsf | ECU-cabin |  | splice | sp_shield_a_wsf | splice sp_shield_a_wsf (SP-SHIELD-A-WSF) |  | Shield drain |  | splice | sp_shield_a | splice sp_shield_a (SP-SHIELD-A) |  | Shield drain |  | ECU-A.A7 | Screen A (ECU A7, SHIELD_A) | sp_shield_a |  | 20 | Black |  | Yellow-White-Blue | [6 empty] | splice sp_shield_a_wsf: node of the wire list (SoT); splice sp_shield_a: node of the wire list (SoT) | OK | branch-point join (R207): the device drain meets the loom shield trunk where its signal wires join the main loom, then runs to the ECU splice
CRANKC | w_shc_crank | ECU-cabin |  | connector | bh_fw | BULKHEAD | 76 | Crank sensor shield |  | splice | sp_shield_a | splice sp_shield_a (SP-SHIELD-A: shield drains) |  | Crank sensor shield |  | ECU-A.A7 | Screen A (ECU A7, SHIELD_A) | sp_shield_a |  | 20 | Black |  | Blue-Blue-White-Blue |  | trunk ECU-A to bulkhead (RH firewall) |  |  |  |  | DRB102 76 = c76 'Crank sensor shield'; splice sp_shield_a: node of the wire list (SoT) | OK | build (R30): this drain is the one crimped into A7
CAM | w_shc_cam | ECU-cabin |  | connector | bh_fw | BULKHEAD | 66 | Cam sensor shield |  | splice | sp_shield_a | splice sp_shield_a (SP-SHIELD-A: shield drains) |  | Cam sensor shield |  | ECU-A.A7 | Screen A (ECU A7, SHIELD_A) | sp_shield_a |  | 20 | Black |  | Blue-Blue-Yellow |  | trunk ECU-A to bulkhead (RH firewall) |  |  |  |  | DRB102 66 = c66 'Cam sensor shield'; splice sp_shield_a: node of the wire list (SoT) | OK
TURBO | w_shc_turbo | ECU-cabin |  | connector | bh_fw | BULKHEAD | 57 | Turbo speed shield |  | splice | sp_shield_a | splice sp_shield_a (SP-SHIELD-A: shield drains) |  | Turbo speed shield |  | ECU-A.A7 | Screen A (ECU A7, SHIELD_A) | sp_shield_a |  | 20 | Black |  | Yellow-Blue-White |  | trunk ECU-A to bulkhead (RH firewall) |  |  |  |  | DRB102 57 = c57 'Turbo speed shield'; splice sp_shield_a: node of the wire list (SoT) | OK
FLEX | w_shc_flex | ECU-cabin |  | connector | bh_fw | BULKHEAD | 32 | Flex fuel shield |  | splice | sp_shield_a | splice sp_shield_a (SP-SHIELD-A: shield drains) |  | Flex fuel shield |  | ECU-A.A7 | Screen A (ECU A7, SHIELD_A) | sp_shield_a |  | 20 | Black |  | Yellow-Yellow-Yellow |  | trunk ECU-A to bulkhead (RH firewall) |  |  |  |  | DRB102 32 = c32 'Flex fuel shield'; splice sp_shield_a: node of the wire list (SoT) | OK
ETBS | w_shc_etbs | ECU-cabin |  | connector | bh_fw | BULKHEAD | 47 | Throttle shield |  | splice | sp_shield_a | splice sp_shield_a (SP-SHIELD-A: shield drains) |  | Throttle shield |  | ECU-A.A7 | Screen A (ECU A7, SHIELD_A) | sp_shield_a |  | 20 | Black |  | Blue-Blue-White |  | trunk ECU-A to bulkhead (RH firewall) |  |  |  |  | DRB102 47 = c47 'Throttle shield'; splice sp_shield_a: node of the wire list (SoT) | OK
FP | w_fp85 | ECU-cabin | HeavyDC | connector | k_fp | FP RELAY K1 | 85 | Fuel pump relay (-) | Battery relay block (trunk) relay K1 fuel pump, pin 85 | connector | ecu_a | ECU-A | A19 | Fuel pump relay (-) |  | ECU-A.A19 | Fuel pump relay (-) (ECU-A A19) |  |  | 18 | White |  | White-White-Blue | 390 | glove-box branch (POWER / LOGIC boxes) |  |  |  |  | fuse-box plan k_fp 85 (18 AWG); channels.csv ecu_a A19 Aux 3 (AUX3_FP_RLY) | OK | owner proposed: longer half (drawn today as w_fp85 on ECU-cabin, 390 mm; w_fp85_h on HeavyDC, 150 mm)
STR | w_str85 | ECU-cabin | CabinPower | connector | k_str | POWER R3 | 85 | Start relay coil (-) | POWER box (glove box) relay R3 start, pin 85 | connector | ecu_a | ECU-A | A26 | Start relay coil (-) |  | ECU-A.A26 | Start relay coil (-) (ECU-A A26) |  |  | 18 | White |  | White-Yellow | 400 | glove-box branch (POWER / LOGIC boxes) |  |  |  |  | fuse-box plan k_str 85 (18 AWG); channels.csv ecu_a A26 Aux 8 (AUX8_START_RLY) | OK | owner proposed: longer half (drawn today as w_str85 on ECU-cabin, 400 mm; w_str85_cp on CabinPower, 400 mm)
FAN | w_fan85 | ECU-cabin | CabinPower | connector | k_fan | POWER R4 | 85 | Rad fan relay (-) | POWER box (glove box) relay R4 radiator fan, pin 85 | connector | ecu_a | ECU-A | A29 | Rad fan relay (-) |  | ECU-A.A29 | Rad fan relay (-) (ECU-A A29) |  |  | 18 | White |  | Yellow-White | 410 | glove-box branch (POWER / LOGIC boxes) |  |  |  |  | fuse-box plan k_fan 85 (18 AWG); channels.csv ecu_a A29 Aux 5 (AUX5_RAD_FAN) | OK | owner proposed: longer half (drawn today as w_fan85 on ECU-cabin, 410 mm; w_fan85_cp on CabinPower, 400 mm)
EPS | w_eps_rly | ECU-cabin | CabinPower | connector | k_eps | EHPS RELAY | 85 | EHPS relay coil (-) | EHPS pump relay (glove box), pin 85 | connector | bh_fw | BULKHEAD | 85 | EHPS relay coil (-) |  | DRB102.85 | EHPS relay coil (-) (DRB102 85) |  |  | 18 | White |  | Blue-Blue-Blue | 530 | glove-box branch (POWER / LOGIC boxes) / trunk ECU-A to bulkhead (RH firewall) |  |  |  |  | channels.csv k_eps c2 Coil 85 (MRS_RLY); DRB102 85 = c85 'EHPS relay coil (-)' | OK | owner proposed: longer half (drawn today as w_eps_rly on ECU-cabin, 530 mm; w_eps_rly_cp on CabinPower, 400 mm)
ACKILL | w_ac_kill | ECU-cabin |  | connector | ecu_a | ECU-A | A18 | A/C cancel (ACT) |  | OEM | A18 (factory) | OEM A/C amplifier | 11 | A/C cancel (ACT) | A/C amp A18 pin 11 (1993: A15), behind the glove box. Solder splice onto the factory G-Y lead. EWD 1992 p.93 / p.218; locator 1990 p.17. | ECU-A.A18 | A/C cancel (ACT) (ECU-A A18) |  |  | 20 | White |  | Blue-Yellow-Blue-White | 600 | A/C amp branch (behind dash) | A/C amplifier A18 (1993 book: A15), passenger side behind the glove box, on the bottom of the evaporator housing; tap point on the lead at the amplifier, distance TBD | G-Y | 1992 Celica EWD132U p.93 and p.218 (docs/electrical/ewd-snips/1992-celica-ewd132u-a17-act-p093.png, 1992-celica-ewd132u-a17-clutch-p218.png); 1990 ST185 book locator A18; 1992 EWD132U p.93 and p.218 (A17-11 = A18-11); locator 1990 ST185 EWD p.17 Instrument Panel (ewd-snips/1990-st185-locations-dash.png); Mitchell locations (docs/research/AUTO-AC-AMP-OPTIONS.html) | solder splice onto the factory G-Y ACT lead at the A/C amplifier | channels.csv ecu_a A18 Aux 4 (AUX4_AC_KILL); flying lead FL_ACAMP_ACT: EWD A18 pin 11 G-Y | OK
ACC | w_ac_psw_in | ECU-cabin | EngineRoom-C | OEM | A5 (factory) | OEM A5, factory Y-R lead | 4 | A/C pressure sw out | Runs on in ST185-EngineRoom-C to A/C pressure switch A5 pin 4 (engine bay): new wire to the switch's own mating plug, plug part TBD. EWD 1990 p.152. | splice | sp_ac_psw | splice sp_ac_psw (SP-AC-PSW: A/C pressure switch output) |  | A/C pressure sw out |  | A5.4 | A/C pressure-switched relay coil + | sp_ac_psw |  | 20 | Yellow |  | Yellow-Blue |  | A/C amp branch (behind dash) | A/C pressure switch A5, engine bay; exact spot TBD (no locator figure in the repo) | Y-R (factory wiring; new wire here) | 1990 ST185 EWD p.152 (docs/electrical/ewd-snips/1990-st185-autoac-pressure-clutch-p152.png); 1990 ST185 EWD p.152 (A5 pin 4 Y-R) | new-wire run terminated at the switch's own mating plug (no factory engine-bay wire reused, Section 39, 2026-10-04); plug part number not yet chosen | flying lead FL_A5_4: EWD A5 pin 4 Y-R (factory wiring; new wire here); splice sp_ac_psw: node of the wire list (SoT) | OK | owner TBD: a half has no length estimate (drawn today as w_ac_psw_in on ECU-cabin, ? mm; w_ac_psw on EngineRoom-C, 100 mm)
ACC | w_ac_psw_sw | ECU-cabin |  | OEM | A18 (factory) | OEM A/C amplifier | 13 | A/C pressure sw out | A/C amp A18 pin 13 (1993: A15), behind the glove box. Solder splice onto the factory Y-R lead. EWD 1990 p.152; locator 1990 p.17. | splice | sp_ac_psw | splice sp_ac_psw (SP-AC-PSW: A/C pressure switch output) |  | A/C pressure sw out |  | A5.4 | A/C pressure-switched relay coil + | sp_ac_psw |  | 20 | Yellow |  | Yellow-Blue |  | A/C amp branch (behind dash) | A/C amplifier A18 (1993 book: A15), passenger side behind the glove box, on the bottom of the evaporator housing; tap point on the lead at the amplifier, distance TBD | Y-R | 1990 ST185 EWD p.152 (docs/electrical/ewd-snips/1990-st185-autoac-pressure-clutch-p152.png); 1992 EWD132U p.219 A17-13 (ewd-snips/1992-celica-ewd132u-a17-pressure-p219.png); 1990 ST185 EWD p.152; 1992 EWD132U p.219 (A17-13); locator 1990 ST185 EWD p.17 Instrument Panel (ewd-snips/1990-st185-locations-dash.png); Mitchell locations (docs/research/AUTO-AC-AMP-OPTIONS.html) | solder splice onto the factory Y-R lead at the A/C amplifier | flying lead FL_ACAMP_PSW: EWD A18 pin 13 Y-R; splice sp_ac_psw: node of the wire list (SoT) | OK
ACC | w_acc86 | ECU-cabin | CabinPower | splice | sp_ac_psw | splice sp_ac_psw (SP-AC-PSW: A/C pressure switch output) |  | A/C clutch relay (+) |  | connector | k_acc | LOGIC M5 | 86 | A/C clutch relay (+) | LOGIC box (glove box) relay M15 A/C clutch, pin 86 | A5.4 | A/C pressure-switched relay coil + | sp_ac_psw |  | 18 | Red |  | Yellow-Blue |  | A/C amp branch (behind dash) |  |  |  |  | splice sp_ac_psw: node of the wire list (SoT); fuse-box plan k_acc 86 (18 AWG) | OK | owner TBD: a half has no length estimate (drawn today as w_acc86 on ECU-cabin, ? mm; w_acc86_cp on CabinPower, 400 mm)
5V | w_aps_vc1 | ECU-cabin |  | connector | aps | PEDAL | 4 | +5 V pedal sensor 1 |  | connector | bus_5v_p | BUS-5V | 8 | +5 V pedal sensor 1 |  | ECU-A.A32 | +5V sensor (ECU-A A32) | sp_5v_2 | cab_aps1 | 20 | Red |  | Blue-Blue |  | pedal branch (driver footwell) | [5 empty] | OK | pedal branch length is a placeholder: measure at the car (OPEN-ITEMS row 143)
SGND | w40 | ECU-cabin |  | connector | aps | PEDAL | 5 | Pedal 1 ground |  | connector | bus_gnd_a_p | BUS-GNDOUT-A | 7 | Pedal 1 ground |  | ECU-A.A24 | Sensor GND (ECU-A A24) | sp_gndout | cab_aps1 | 20 | Yellow |  | Yellow-Yellow |  | pedal branch (driver footwell) | [5 empty] | OK | pedal branch length is a placeholder: measure at the car (OPEN-ITEMS row 143)
APS | w38 | ECU-cabin |  | connector | aps | PEDAL | 6 | Pedal 1 signal main |  | connector | ecu_a | ECU-A | A14 | Pedal 1 signal main |  | ECU-A.A14 | Pedal 1 signal main (ECU-A A14) |  | cab_aps1 | 20 | Blue |  | Yellow-White-White | 1050 | pedal branch (driver footwell) |  |  |  |  | channels.csv ecu_a A14 An Volt 4 (AV4_APS_MAIN) | OK | pedal branch length is a placeholder: measure at the car (OPEN-ITEMS row 143)
APS | cab_aps1_sh | ECU-cabin |  | cable screen | cab_aps1 | cable screen (one end only) |  | Pedal 1 cable shield |  | splice | sp_shield_a_aps | splice sp_shield_a_aps (SP-SHIELD-A-APS) |  | Pedal 1 cable shield |  | ECU-A.A7 | Screen A (ECU A7, SHIELD_A) | sp_shield_a_aps | cab_aps1 |  | Shield |  | Yellow-White-White |  | at ECU-A plug |  |  |  |  | splice sp_shield_a_aps: node of the wire list (SoT) | OK | screen floats at the far end; pedal branch length is a placeholder: measure at the car (OPEN-ITEMS row 143)
5V | w210 | ECU-cabin |  | connector | aps | PEDAL | 1 | +5 V pedal sensor 2 |  | connector | bus_5v_p | BUS-5V | 9 | +5 V pedal sensor 2 |  | ECU-A.A32 | +5V sensor (ECU-A A32) | sp_5v_2 | cab_aps2 | 20 | Red |  | Blue-Blue |  | pedal branch (driver footwell) | [5 empty] | OK | pedal branch length is a placeholder: measure at the car (OPEN-ITEMS row 143)
SGND | w_aps_gnd2 | ECU-cabin |  | connector | aps | PEDAL | 2 | Pedal 2 ground |  | connector | bus_gnd_a_p | BUS-GNDOUT-A | 8 | Pedal 2 ground |  | ECU-A.A24 | Sensor GND (ECU-A A24) | sp_gndout | cab_aps2 | 20 | Yellow |  | Yellow-Yellow |  | pedal branch (driver footwell) | [5 empty] | OK | pedal branch length is a placeholder: measure at the car (OPEN-ITEMS row 143)
APS | w_aps_vpa2 | ECU-cabin |  | connector | aps | PEDAL | 3 | Pedal 2 signal sub |  | connector | ecu_b | ECU-B (Link G4X plug B, centre dash) | B33 | Pedal 2 signal sub | ECU-B plug pin B33 (Link G4X, centre dash); VPA2 | ECU-B.B33 | Pedal 2 signal sub (ECU-B B33) |  | cab_aps2 | 20 | Blue |  | Yellow-White-White | 1720 | pedal branch (driver footwell) / to ECU-B plug (beside ECU-A) |  |  |  |  | channels.csv ecu_b B33 An Volt 5 (AV5_APS_SUB) | OK | pedal branch length is a placeholder: measure at the car (OPEN-ITEMS row 143); owner proposed: longer half (drawn today as w_aps_vpa2 on ECU-cabin, 1720 mm; w39 on ECU-cabin, 1250 mm)
APS | cab_aps_sh | ECU-cabin |  | cable screen | cab_aps2 | cable screen (one end only) |  | Pedal 2 cable shield |  | splice | sp_shield_a_aps | splice sp_shield_a_aps (SP-SHIELD-A-APS) |  | Pedal 2 cable shield |  | ECU-A.A7 | Screen A (ECU A7, SHIELD_A) | sp_shield_a_aps | cab_aps2 |  | Shield |  | Yellow-White-White |  | at ECU-A plug |  |  |  |  | splice sp_shield_a_aps: node of the wire list (SoT) | OK | screen floats at the far end; pedal branch length is a placeholder: measure at the car (OPEN-ITEMS row 143)
5V | cab_fspur_5v | ECU-cabin |  | connector | ix_ws_front_p | FRONT WS INLINE | 1 | VRC-F +5V |  | connector | bus_5v_p | BUS-5V | 10 | +5 V front VRC |  | ECU-A.A32 | +5V sensor (ECU-A A32) | sp_5v | cab_fspur | 20 | Red |  | Blue-Blue |  | dash branch (front WS inline) | [5 empty] | OK
SGND | cab_fspur_gnd | ECU-cabin |  | connector | ix_ws_front_p | FRONT WS INLINE | 2 | VRC-F GND |  | connector | bus_gnd_a_p | BUS-GNDOUT-A | 9 | Front VRC ground |  | ECU-A.A24 | Sensor GND (ECU-A A24) | sp_gndout | cab_fspur | 20 | Yellow |  | Yellow-Yellow |  | dash branch (front WS inline) | [5 empty] | OK
WSSF | cab_fspur_l | ECU-cabin |  | connector | ix_ws_front_p | FRONT WS INLINE | 3 | FL conditioned out |  | connector | ecu_a | ECU-A | A23 | FL conditioned out |  | ECU-A.A23 | FL conditioned out (ECU-A A23) |  | cab_fspur | 20 | Blue |  | White-Blue-Yellow | 330 | dash branch (front WS inline) |  |  |  |  | channels.csv ecu_a A23 DI 3 (DI3_WSS_FL) | OK
WSSF | cab_fspur_sh | ECU-cabin |  | connector | ix_ws_front_p | FRONT WS INLINE | 5 | WS-F screen drain |  | splice | sp_shield_a_wsf | splice sp_shield_a_wsf (SP-SHIELD-A-WSF) |  | WS-F screen drain |  | ECU-A.A7 | Screen A (ECU A7, SHIELD_A) | sp_shield_a_wsf | cab_fspur |  | Shield |  | White-Blue-Yellow |  | dash branch (front WS inline) |  |  |  |  | splice sp_shield_a_wsf: node of the wire list (SoT) | OK
WSSF | cab_fspur_fr_sh_ac | ECU-cabin |  | cable screen | cab_fspur_fr_ac | cable screen (one end only) |  | FR wheel spd shield |  | splice | sp_shield_a_wsf | splice sp_shield_a_wsf (SP-SHIELD-A-WSF) |  | FR wheel spd shield |  | ECU-A.A7 | Screen A (ECU A7, SHIELD_A) | sp_shield_a_wsf | cab_fspur_fr_ac |  | Shield |  | White-Blue-Yellow |  | dash branch (front WS inline) |  |  |  |  | splice sp_shield_a_wsf: node of the wire list (SoT) | OK | tied at the A end only; the far (B) end floats, dressed back at the ECU-B plug (no A-B shield bridge)
|  | ECU-cabin |  | connector | ix_ws_front_p | FRONT WS INLINE | 6 | spare, sealing plug | [7 empty] | ix_ws_front_p.6 | spare (ix_ws_front_p 6) | [13 empty] | OK
|  | ECU-cabin |  | connector | bh_fw | BULKHEAD | 3 | spare, sealing plug | [7 empty] | DRB102.3 | spare (DRB102 3) | [12 empty] | DRB102 3 = 'spare (size 12)' | OK
|  | ECU-cabin |  | connector | bh_fw | BULKHEAD | 4 | spare, sealing plug | [7 empty] | DRB102.4 | spare (DRB102 4) | [12 empty] | DRB102 4 = 'spare (size 12)' | OK
|  | ECU-cabin |  | connector | bh_fw | BULKHEAD | 5 | spare, sealing plug | [7 empty] | DRB102.5 | spare (DRB102 5) | [12 empty] | DRB102 5 = 'spare (size 12)' | OK
|  | ECU-cabin |  | connector | bh_fw | BULKHEAD | 6 | spare, sealing plug | [7 empty] | DRB102.6 | spare (DRB102 6) | [12 empty] | DRB102 6 = 'spare (size 12)' | OK
|  | ECU-cabin |  | connector | bh_fw | BULKHEAD | 7 | spare, sealing plug | [7 empty] | DRB102.7 | spare (DRB102 7) | [12 empty] | DRB102 7 = 'spare (size 12)' | OK
|  | ECU-cabin |  | connector | bh_fw | BULKHEAD | 8 | spare, sealing plug | [7 empty] | DRB102.8 | spare (DRB102 8) | [12 empty] | DRB102 8 = 'spare (size 12)' | OK
|  | ECU-cabin |  | connector | bh_fw | BULKHEAD | 19 | spare, sealing plug | [7 empty] | DRB102.19 | spare (DRB102 19) | [12 empty] | DRB102 19 = 'spare (size 16)' | OK
|  | ECU-cabin |  | connector | bh_fw | BULKHEAD | 20 | spare, sealing plug | [7 empty] | DRB102.20 | spare (DRB102 20) | [12 empty] | DRB102 20 = 'spare (size 16)' | OK
|  | ECU-cabin |  | connector | bh_fw | BULKHEAD | 35 | spare, sealing plug | [7 empty] | DRB102.35 | spare (DRB102 35) | [12 empty] | DRB102 35 = 'spare (size 16)' | OK
|  | ECU-cabin |  | connector | bh_fw | BULKHEAD | 36 | spare, sealing plug | [7 empty] | DRB102.36 | spare (DRB102 36) | [12 empty] | DRB102 36 = 'spare (size 16)' | OK
|  | ECU-cabin |  | connector | bh_fw | BULKHEAD | 37 | spare, sealing plug | [7 empty] | DRB102.37 | spare (DRB102 37) | [12 empty] | DRB102 37 = 'spare (size 16)' | OK
|  | ECU-cabin |  | connector | bh_fw | BULKHEAD | 38 | spare, sealing plug | [7 empty] | DRB102.38 | spare (DRB102 38) | [12 empty] | DRB102 38 = 'spare (size 16)' | OK
|  | ECU-cabin |  | connector | bh_fw | BULKHEAD | 39 | spare, sealing plug | [7 empty] | DRB102.39 | spare (DRB102 39) | [12 empty] | DRB102 39 = 'spare (size 16)' | OK
|  | ECU-cabin |  | connector | bh_fw | BULKHEAD | 40 | spare, sealing plug | [7 empty] | DRB102.40 | spare (DRB102 40) | [12 empty] | DRB102 40 = 'spare (size 16)' | OK
|  | ECU-cabin |  | connector | bh_fw | BULKHEAD | 43 | spare, sealing plug | [7 empty] | DRB102.43 | spare (DRB102 43) | [12 empty] | DRB102 43 = 'spare (size 4)' | OK
|  | ECU-cabin |  | connector | bh_fw | BULKHEAD | 48 | spare, sealing plug | [7 empty] | DRB102.48 | spare (DRB102 48) | [12 empty] | DRB102 48 = 'spare (size 8)' | OK
|  | ECU-cabin |  | connector | bh_fw | BULKHEAD | 49 | spare, sealing plug | [7 empty] | DRB102.49 | spare (DRB102 49) | [12 empty] | DRB102 49 = 'spare (size 8)' | OK
|  | ECU-cabin |  | connector | bh_fw | BULKHEAD | 54 | spare, sealing plug | [7 empty] | DRB102.54 | spare (DRB102 54) | [12 empty] | DRB102 54 = 'spare (size 8)' | OK
|  | ECU-cabin |  | connector | bh_fw | BULKHEAD | 55 | spare, sealing plug | [7 empty] | DRB102.55 | spare (DRB102 55) | [12 empty] | DRB102 55 = 'spare (size 8)' | OK
|  | ECU-cabin |  | connector | bh_fw | BULKHEAD | 86 | spare, sealing plug | [7 empty] | DRB102.86 | spare (DRB102 86) | [12 empty] | DRB102 86 = 'spare (size 16)' | OK
|  | ECU-cabin |  | connector | bh_fw | BULKHEAD | 87 | spare, sealing plug | [7 empty] | DRB102.87 | spare (DRB102 87) | [12 empty] | DRB102 87 = 'spare (size 16)' | OK
|  | ECU-cabin |  | connector | bh_fw | BULKHEAD | 88 | spare, sealing plug | [7 empty] | DRB102.88 | spare (DRB102 88) | [12 empty] | DRB102 88 = 'spare (size 16)' | OK
|  | ECU-cabin |  | connector | bh_fw | BULKHEAD | 89 | spare, sealing plug | [7 empty] | DRB102.89 | spare (DRB102 89) | [12 empty] | DRB102 89 = 'spare (size 16)' | OK
|  | ECU-cabin |  | connector | bh_fw | BULKHEAD | 90 | spare, sealing plug | [7 empty] | DRB102.90 | spare (DRB102 90) | [12 empty] | DRB102 90 = 'spare (size 16)' | OK
|  | ECU-cabin |  | connector | bh_fw | BULKHEAD | 91 | spare, sealing plug | [7 empty] | DRB102.91 | spare (DRB102 91) | [12 empty] | DRB102 91 = 'spare (size 16)' | OK
|  | ECU-cabin |  | connector | bh_fw | BULKHEAD | 92 | spare, sealing plug | [7 empty] | DRB102.92 | spare (DRB102 92) | [12 empty] | DRB102 92 = 'spare (size 16)' | OK
|  | ECU-cabin |  | connector | bh_fw | BULKHEAD | 93 | spare, sealing plug | [7 empty] | DRB102.93 | spare (DRB102 93) | [12 empty] | DRB102 93 = 'spare (size 16)' | OK
|  | ECU-cabin |  | connector | bh_fw | BULKHEAD | 94 | spare, sealing plug | [7 empty] | DRB102.94 | spare (DRB102 94) | [12 empty] | DRB102 94 = 'spare (size 16)' | OK
REV | w_rev_sw_c | ECU-cabin |  | connector | bh_fw | BULKHEAD | 78 | Reverse sw +12 V out |  | splice | sp_rev_sw | splice sp_rev_sw (SP-REV) |  | Reverse sw +12 V out |  | DRB102.78 | Reverse sw +12 V out (DRB102 78) | sp_rev_sw |  | 16 | Yellow |  | White | [6 empty] | DRB102 78 = c78 'Reverse sw +12 V out'; splice sp_rev_sw: node of the wire list (SoT) | OK
KNOCK | w12_c | ECU-cabin |  | connector | bh_fw | BULKHEAD | 72 | Knock sensor (-) |  | connector | bus_gnd_b_p | BUS-GNDOUT-B | 6 | Knock sensor (-) |  | ECU-B.B22 | Sensor GND B (ECU-B B22) | sp_gnd_bhb |  | 20 | Blue |  | Blue-Blue-Blue-White | 430 | trunk ECU to bulkhead (RH firewall) |  |  |  |  | DRB102 72 = c72 'Knock sensor (-)' | OK
KNOCK | w_shc_knock1 | ECU-cabin |  | connector | bh_fw | BULKHEAD | 73 | Knock sensor shield |  | splice | sp_shield_b | splice sp_shield_b (SP-SHIELD-B) |  | Knock sensor shield |  | ECU-B.B17 | Screen B (ECU B17, SHIELD_B) | sp_shield_b |  | 20 | Black |  | Blue-Blue-Blue-White | [6 empty] | DRB102 73 = c73 'Knock sensor shield'; splice sp_shield_b: node of the wire list (SoT) | OK
ETBM | w_shc_etbm | ECU-cabin |  | connector | bh_fw | BULKHEAD | 50 | ETB motor shield |  | splice | sp_shield_b | splice sp_shield_b (SP-SHIELD-B) |  | ETB motor shield |  | ECU-B.B17 | Screen B (ECU B17, SHIELD_B) | sp_shield_b |  | 20 | Black |  | Blue-Yellow-White | [6 empty] | DRB102 50 = c50 'ETB motor shield'; splice sp_shield_b: node of the wire list (SoT) | OK
VSS | w_vss_sig_c | ECU-cabin |  | connector | bh_fw | BULKHEAD | 68 | Gearbox speed signal |  | connector | ecu_b | ECU-B (Link G4X plug B, centre dash) | B29 | Gearbox speed signal |  | ECU-B.B29 | Gearbox speed signal (ECU-B B29) |  |  | 20 | White |  | Yellow-White-Yellow | 540 | [5 empty] | DRB102 68 = c68 'ECU-B B29'; channels.csv ecu_b B29 DI 8 (DI8_VSS) | OK
VSS | w_shc_vss | ECU-cabin |  | connector | bh_fw | BULKHEAD | 69 | Gearbox speed shield |  | splice | sp_shield_b | splice sp_shield_b (SP-SHIELD-B) |  | Gearbox speed shield |  | ECU-B.B17 | Screen B (ECU B17, SHIELD_B) | sp_shield_b |  | 20 | Black |  | Yellow-White-Yellow | [6 empty] | DRB102 69 = c69 'Gearbox speed shield'; splice sp_shield_b: node of the wire list (SoT) | OK
OILT | w203_c | ECU-cabin |  | connector | ecu_b | ECU-B (Link G4X plug B, centre dash) | B6 | Oil temp signal |  | connector | bh_fw | BULKHEAD | 61 | Oil temp signal |  | ECU-B.B6 | Oil temp signal (ECU-B B6) |  |  | 20 | White |  | Blue-Blue-Yellow-Blue | 540 | [5 empty] | channels.csv ecu_b B6 Temp 3 (TEMP3_OIL_T); DRB102 61 = c61 'ECU-B B6' | OK
CIAT | w204_c | ECU-cabin |  | connector | ecu_b | ECU-B (Link G4X plug B, centre dash) | B7 | Charge temp signal |  | connector | bh_fw | BULKHEAD | 59 | Charge temp signal |  | ECU-B.B7 | Charge temp signal (ECU-B B7) |  |  | 20 | White |  | Blue-Yellow-Yellow-Blue | 540 | [5 empty] | channels.csv ecu_b B7 Temp 4 (TEMP4_CHG_IAT); DRB102 59 = c59 'ECU-B B7' | OK
KNOCK | w205_c | ECU-cabin |  | connector | ecu_b | ECU-B (Link G4X plug B, centre dash) | B9 | Knock sensor signal |  | connector | bh_fw | BULKHEAD | 71 | Knock sensor signal |  | ECU-B.B9 | Knock sensor signal (ECU-B B9) |  |  | 20 | White |  | Blue-Blue-Blue-White | 540 | [5 empty] | channels.csv ecu_b B9 Knock 1 (KNOCK1_SIG); DRB102 71 = c71 'ECU-B B9' | OK
ACC | w_acc_trig | ECU-cabin | CabinPower | connector | ecu_b | ECU-B (Link G4X plug B, centre dash) | B10 | A/C clutch relay (-) |  | connector | k_acc | LOGIC M5 | 85 | A/C clutch relay (-) |  | ECU-B.B10 | A/C clutch relay (-) (ECU-B B10) |  |  | 18 | White |  | Yellow-Blue | [6 empty] | channels.csv ecu_b B10 Ign 8 (IGN8_ACC_EN); fuse-box plan k_acc 85 (18 AWG) | OK | owner TBD: a half has no length estimate (drawn today as w_acc_trig on ECU-cabin, ? mm; w_acc_trig_cp on CabinPower, 400 mm)
EPSEN | w_eps_trig | ECU-cabin | CabinPower | connector | ecu_b | ECU-B (Link G4X plug B, centre dash) | B12 | EPS enable relay (-) |  | connector | k_eps_en | LOGIC M6 | 85 | EPS enable relay (-) |  | ECU-B.B12 | EPS enable relay (-) (ECU-B B12) |  |  | 18 | White |  | Blue-White | 480 | [5 empty] | channels.csv ecu_b B12 Ign 6 (IGN6_EPS_EN); channels.csv k_eps_en c2 Coil 85 (IGN6_EPS_EN); fuse-box plan k_eps_en 85 (18 AWG) | OK | owner proposed: longer half (drawn today as w_eps_trig on ECU-cabin, 480 mm; w_eps_trig_cp on CabinPower, 430 mm)
OILPC | w29_c | ECU-cabin |  | connector | ecu_b | ECU-B (Link G4X plug B, centre dash) | B15 | Oil pressure signal |  | connector | bh_fw | BULKHEAD | 28 | Oil pressure signal |  | ECU-B.B15 | Oil pressure signal (ECU-B B15) |  |  | 20 | White |  | Blue-White-Blue-Blue | 540 | [5 empty] | channels.csv ecu_b B15 An Volt 6 (AV6_OIL_P); DRB102 28 = c28 'ECU-B B15' | OK
FUELP | w32_c | ECU-cabin |  | connector | ecu_b | ECU-B (Link G4X plug B, centre dash) | B16 | Fuel pressure signal |  | connector | bh_fw | BULKHEAD | 14 | Fuel pressure signal |  | ECU-B.B16 | Fuel pressure signal (ECU-B B16) |  |  | 20 | White |  | Blue-Blue-Blue-Yellow | 540 | [5 empty] | channels.csv ecu_b B16 An Volt 7 (AV7_FUEL_P); DRB102 14 = c14 'ECU-B B16' | OK
ETBM | w124_c | ECU-cabin |  | connector | ecu_b | ECU-B (Link G4X plug B, centre dash) | B18 | ETB motor + |  | connector | bh_fw | BULKHEAD | 45 | ETB motor + |  | ECU-B.B18 | ETB motor + (ECU-B B18) |  |  | 18 | White |  | Blue-Yellow-White | 540 | [5 empty] | channels.csv ecu_b B18 Aux 9 (AUX9_ETB_MP); DRB102 45 = c45 'ECU-B B18' | OK
SGND | w69 | ECU-cabin |  | connector | ecu_b | ECU-B (Link G4X plug B, centre dash) | B22 | Sensor ground B |  | connector | bus_gnd_b_p | BUS-GNDOUT-B | 1 | Sensor gnd from B22 |  | ECU-B.B22 | Sensor GND B (ECU-B B22) | sp_gndout_b |  | 18 | Blue |  | Yellow-Yellow | [6 empty] | channels.csv ecu_b B22 Gnd Out (GNDOUT_B) | OK
CLNTP | w35_c | ECU-cabin |  | connector | ecu_b | ECU-B (Link G4X plug B, centre dash) | B23 | Coolant press signal |  | connector | bh_fw | BULKHEAD | 26 | Coolant press signal |  | ECU-B.B23 | Coolant press signal (ECU-B B23) |  |  | 20 | White |  | White-Yellow-Blue | 540 | [5 empty] | channels.csv ecu_b B23 An Volt 8 (AV8_CLNT_P); DRB102 26 = c26 'ECU-B B23' | OK
ETBM | w215_c | ECU-cabin |  | connector | ecu_b | ECU-B (Link G4X plug B, centre dash) | B26 | ETB motor - |  | connector | bh_fw | BULKHEAD | 46 | ETB motor - |  | ECU-B.B26 | ETB motor - (ECU-B B26) |  |  | 18 | White |  | Blue-Yellow-White | 540 | [5 empty] | channels.csv ecu_b B26 Aux 10 (AUX10_ETB_MN); DRB102 46 = c46 'ECU-B B26' | OK
ACBTN | w_ac_btn | ECU-cabin |  | connector | ecu_b | ECU-B (Link G4X plug B, centre dash) | B31 | A/C request button |  | splice | sp_ac_btn | splice sp_ac_btn (SP-AC-BTN) |  | A/C request button |  | ECU-B.B31 | A/C request button (ECU-B B31) | sp_ac_btn |  | 20 | Yellow |  | Yellow-Yellow-Blue | [6 empty] | channels.csv ecu_b B31 An Volt 10 (AV10_AC_BTN); splice sp_ac_btn: node of the wire list (SoT) | OK
EVAP | w_evap_temp | ECU-cabin |  | connector | ecu_b | ECU-B (Link G4X plug B, centre dash) | B32 | Evap temp signal |  | splice | sp_evap | splice sp_evap (SP-EVAP) |  | Evap temp signal |  | ECU-B.B32 | Evap temp signal (ECU-B B32) | sp_evap |  | 20 | White |  | White-Blue-Blue | [6 empty] | channels.csv ecu_b B32 An Volt 11 (AV11_EVAP_TEMP); splice sp_evap: node of the wire list (SoT) | OK
B30 | w_start | ECU-cabin | CabinPower | connector | fb_logic | FB-LOGIC | BUS2-13 | Start request |  | connector | ecu_b | ECU-B (Link G4X plug B, centre dash) | B30 | Start request |  | LOGIC.BUS2-13 | +12V Start request (LOGIC BUS2-13) |  |  | 20 | Yellow |  | Blue-Yellow-Yellow | 1230 | [5 empty] | fuse-box plan fb_logic BUS2-13 (20 AWG); channels.csv ecu_b B30 DI 7 (DI7_START_REQ) | OK | owner proposed: longer half (drawn today as w_start_cp on CabinPower, 530 mm; w_start on ECU-cabin, 1230 mm)
FLVL | w_fl_sig | ECU-cabin |  | connector | ix_fuel_r | IX-FUEL inline to fuel sender lead (trunk end) | 1 | Fuel level signal |  | splice | sp_fl_sig | splice sp_fl_sig (SP-FUEL-LVL) |  | Fuel level signal |  | ECU-B.B24 | Fuel level signal (ECU-B B24) | sp_fl_sig |  | 20 | White |  | Blue-Yellow-Blue | [6 empty] | splice sp_fl_sig: node of the wire list (SoT) | OK
SGND | w45 | ECU-cabin |  | connector | ix_fuel_r | IX-FUEL inline to fuel sender lead (trunk end) | 2 | Fuel level ground |  | connector | bus_gnd_b_p | BUS-GNDOUT-B | 2 | Fuel level ground |  | ECU-B.B22 | Sensor GND B (ECU-B B22) | sp_gndout_b |  | 20 | Blue |  | Yellow-Yellow | [7 empty] | OK
WSSF | cab_fspur_r_ac | ECU-cabin |  | connector | ix_ws_front_p | FRONT WS INLINE | 4 | FR conditioned out |  | connector | ecu_b | ECU-B (Link G4X plug B, centre dash) | B21 | FR conditioned out | ECU-B plug pin B21 (Link G4X, centre dash); wheel speed | ECU-B.B21 | FR conditioned out (ECU-B B21) |  | cab_fspur_fr_ac | 20 | White |  | White-Blue-Yellow | 350 | dash branch (front WS inline) |  |  |  |  | channels.csv ecu_b B21 DI 4 (DI4_WSS_FR) | OK | owner proposed: longer half (drawn today as cab_fspur_r_ac on ECU-cabin, 350 mm; cab_fspur_r on ECU-cabin, 530 mm)
5V | cab_rspur_5v | ECU-cabin |  | connector | ix_ws_rear_p | IX-WS-R inline to rear VRC (dash above ECU) | 1 | VRC-R +5V |  | connector | bus_5v_p | BUS-5V | 11 | +5 V rear VRC |  | ECU-A.A32 | +5V sensor (ECU-A A32) | sp_5v_b | cab_rspur | 20 | Red |  | Blue-Blue | [7 empty] | OK
SGND | cab_rspur_gnd | ECU-cabin |  | connector | ix_ws_rear_p | IX-WS-R inline to rear VRC (dash above ECU) | 2 | VRC-R GND |  | connector | bus_gnd_b_p | BUS-GNDOUT-B | 3 | Rear VRC ground |  | ECU-B.B22 | Sensor GND B (ECU-B B22) | sp_gndout_b | cab_rspur | 20 | Yellow |  | Yellow-Yellow | [7 empty] | OK
WSSR | cab_rspur_l | ECU-cabin |  | connector | ix_ws_rear_p | IX-WS-R inline to rear VRC (dash above ECU) | 3 | Rear left wheel spd |  | connector | ecu_b | ECU-B (Link G4X plug B, centre dash) | B20 | Rear left wheel spd |  | ECU-B.B20 | Rear left wheel spd (ECU-B B20) |  | cab_rspur | 20 | Green |  | Blue-Blue-Yellow-Yellow | 530 | [5 empty] | channels.csv ecu_b B20 DI 5 (DI5_WSS_RL) | OK
WSSR | cab_rspur_r | ECU-cabin |  | connector | ix_ws_rear_p | IX-WS-R inline to rear VRC (dash above ECU) | 4 | Rear right wheel spd |  | connector | ecu_b | ECU-B (Link G4X plug B, centre dash) | B19 | Rear right wheel spd |  | ECU-B.B19 | Rear right wheel spd (ECU-B B19) |  | cab_rspur | 20 | Blue |  | Blue-Blue-Yellow-Yellow | 530 | [5 empty] | channels.csv ecu_b B19 DI 6 (DI6_WSS_RR) | OK
WSSR | cab_rspur_sh | ECU-cabin |  | connector | ix_ws_rear_p | IX-WS-R inline to rear VRC (dash above ECU) | 5 | WS-R screen drain |  | splice | sp_shield_b_wsr | splice sp_shield_b_wsr (SP-SHIELD-B-WSR) |  | WS-R screen drain |  | ECU-B.B17 | Screen B (ECU B17, SHIELD_B) | sp_shield_b_wsr | cab_rspur |  | Shield |  | Blue-Blue-Yellow-Yellow | [6 empty] | splice sp_shield_b_wsr: node of the wire list (SoT) | OK
FAN2 | w_fan285 | ECU-cabin | CabinPower | connector | k_fan2 | POWER R5 | 85 | Cond fan relay (-) |  | connector | ecu_b | ECU-B (Link G4X plug B, centre dash) | B13 | Cond fan relay (-) |  | ECU-B.B13 | Cond fan relay (-) (ECU-B B13) |  |  | 18 | White |  | White-Blue | 480 | [5 empty] | fuse-box plan k_fan2 85 (18 AWG); channels.csv ecu_b B13 Ign 5 (IGN5_FAN2) | OK | owner proposed: longer half (drawn today as w_fan285_cp on CabinPower, 400 mm; w_fan285 on ECU-cabin, 480 mm)
IGNSW | w_ign | ECU-cabin |  | OEM | J/B No.1 1H (output of the 7.5A IGN fuse, fed from I13 IG2 pin 9 B-O via 1A-5) (factory) | OEM J/B No.1 (LH kick panel) 1H pin 7, B-O | 7 | Ignition sw sense |  | connector | ecu_b | ECU-B (Link G4X plug B, centre dash) | B28 | Ignition sw sense |  | ECU-B.B28 | Ignition sw sense (ECU-B B28) |  |  | 20 | Yellow |  | Blue-Yellow-White-Blue | 1100 |  | OEM J/B No.1 (LH kick panel) 1H pin 7, B-O - IGN fuse out (EWD 1993 p.62) | B-O | 1993 TIS EWD p.62 (Power Source) | solder splice onto the factory lead | flying lead FL_IGN_SW_C1: EWD J/B No.1 1H (output of the 7.5A IGN fuse, fed from I13 IG2 pin 9 B-O via 1A-5) pin 7 B-O; channels.csv ecu_b B28 DI 9 (DI9_IGN_SW) | OK
ACBTN | w_ac_btn_hi | ECU-cabin |  | resistor | r_ac_btn_hi | 10k A/C switch divider, top | 2 | A/C btn divider mid |  | splice | sp_ac_btn | splice sp_ac_btn (SP-AC-BTN) |  | A/C btn divider mid |  | ECU-B.B31 | A/C request button (ECU-B B31) | sp_ac_btn |  | 20 | Yellow |  | Yellow-Yellow-Blue | [6 empty] | splice sp_ac_btn: node of the wire list (SoT) | OK
ACBTN | w_ac_btn_gnd | ECU-cabin |  | resistor | r_ac_btn_lo | 3.9k A/C switch divider, bottom | 2 | A/C btn divider gnd |  | connector | bus_gnd_b_p | BUS-GNDOUT-B | 4 | A/C btn divider gnd |  | ECU-B.B22 | Sensor GND B (ECU-B B22) | sp_gndout_b |  | 20 | Blue |  | Yellow-Yellow-Blue | [7 empty] | OK
EVAP | w_evap_5v | ECU-cabin |  | resistor | r_evap | 2.2k evap thermistor pull-up to +5V | 2 | +5 V evap pull-up |  | connector | bus_5v2_p | BUS-5V-2 | 3 | +5 V evap pull-up |  | ECU-A.A32 | +5V sensor (ECU-A A32) | sp_5v_b |  | 20 | Orange |  | White-Blue-Blue | [7 empty] | OK
FLVL | w44 | ECU-cabin |  | resistor | r_fuellvl | 470R fuel level pull-up to +5V | 2 | +5 V fuel lvl pullup |  | connector | bus_5v2_p | BUS-5V-2 | 4 | +5 V fuel lvl pullup |  | ECU-A.A32 | +5V sensor (ECU-A A32) | sp_5v_b |  | 20 | Orange |  | Blue-Yellow-Blue | [7 empty] | OK
ACBTN | w_ac_btn_lo | ECU-cabin |  | splice | sp_ac_btn | splice sp_ac_btn (SP-AC-BTN) |  | A/C btn divider mid |  | resistor | r_ac_btn_lo | 3.9k A/C switch divider, bottom | 1 | A/C btn divider mid |  | ECU-B.B31 | A/C request button (ECU-B B31) | sp_ac_btn |  | 20 | Yellow |  | Yellow-Yellow-Blue | [6 empty] | splice sp_ac_btn: node of the wire list (SoT) | OK
CAN | wc_h_bh_bc | ECU-cabin | CAN | splice | sp_canh | splice sp_canh (CAN H join) |  | CAN H to CAN-Lambda |  | connector | bh_fw | BULKHEAD | 79 | CAN H to CAN-Lambda |  | ECU-COMMS.C3 | CAN H to CAN-Lambda (ECU-COMMS C3) | sp_canh | cab_canbh_bc | 20 | White |  | Yellow | 120 | [5 empty] | splice sp_canh: node of the wire list (SoT); DRB102 79 = c79 'CAN H to CAN-Lambda' | OK | owner TBD: a half has no length estimate (drawn today as wc_h_bh on CAN, ? mm; wc_h_bh_bc on ECU-cabin, 120 mm)
CAN | wc_l_bh_bc | ECU-cabin | CAN | splice | sp_canl | splice sp_canl (CAN L join) |  | CAN L to CAN-Lambda |  | connector | bh_fw | BULKHEAD | 80 | CAN L to CAN-Lambda |  | ECU-COMMS.C4 | CAN L to CAN-Lambda (ECU-COMMS C4) | sp_canl | cab_canbh_bc | 20 | Green |  | Yellow | 120 | [5 empty] | splice sp_canl: node of the wire list (SoT); DRB102 80 = c80 'CAN L to CAN-Lambda' | OK | owner TBD: a half has no length estimate (drawn today as wc_l_bh on CAN, ? mm; wc_l_bh_bc on ECU-cabin, 120 mm)
EVAP | w_evap_pu | ECU-cabin |  | splice | sp_evap | splice sp_evap (SP-EVAP) |  | Evap pull-up 2.2k |  | resistor | r_evap | 2.2k evap thermistor pull-up to +5V | 1 | Evap pull-up 2.2k |  | ECU-B.B32 | Evap temp signal (ECU-B B32) | sp_evap |  | 20 | White |  | White-Blue-Blue | [6 empty] | splice sp_evap: node of the wire list (SoT) | OK
FLVL | w_fl_sig_pin | ECU-cabin |  | splice | sp_fl_sig | splice sp_fl_sig (SP-FUEL-LVL) |  | Fuel level signal |  | connector | ecu_b | ECU-B (Link G4X plug B, centre dash) | B24 | Fuel level signal |  | ECU-B.B24 | Fuel level signal (ECU-B B24) | sp_fl_sig |  | 20 | White |  | Blue-Yellow-Blue | [6 empty] | splice sp_fl_sig: node of the wire list (SoT); channels.csv ecu_b B24 An Volt 9 (AV9_FUEL_LVL) | OK
FLVL | w43 | ECU-cabin |  | splice | sp_fl_sig | splice sp_fl_sig (SP-FUEL-LVL) |  | Fuel lvl pull-up |  | resistor | r_fuellvl | 470R fuel level pull-up to +5V | 1 | Fuel lvl pull-up |  | ECU-B.B24 | Fuel level signal (ECU-B B24) | sp_fl_sig |  | 20 | White |  | Blue-Yellow-Blue | [6 empty] | splice sp_fl_sig: node of the wire list (SoT) | OK
SGND | w_gnd_b_c19 | ECU-cabin |  | connector | bus_gnd_b_p | BUS-GNDOUT-B | 7 | Gnd oil/clnt/temps |  | connector | bh_fw | BULKHEAD | 29 | Gnd oil/clnt/temps |  | ECU-B.B22 | Sensor GND B (ECU-B B22) | sp_gnd_bhb |  | 20 | Blue |  | Yellow-Yellow | 430 | trunk ECU to bulkhead (RH firewall) |  |  |  |  | DRB102 29 = c29 'Gnd oil/clnt/temps' | OK
SGND | w_gnd_b_c21 | ECU-cabin |  | connector | bus_gnd_b_p | BUS-GNDOUT-B | 8 | Gnd fuel press + VSS |  | connector | bh_fw | BULKHEAD | 15 | Gnd fuel press + VSS |  | ECU-B.B22 | Sensor GND B (ECU-B B22) | sp_gnd_bhb |  | 20 | Blue |  | Yellow-Yellow | 430 | trunk ECU to bulkhead (RH firewall) |  |  |  |  | DRB102 15 = c15 'Gnd fuel press + VSS' | OK
REV | w_rev_feed_c | ECU-cabin | CabinPower | splice | sp_rev_gauge | splice sp_rev_gauge (GAUGE 15A splice) |  | Back-up sw +12 V in |  | connector | bh_fw | BULKHEAD | 77 | Back-up sw +12 V in |  | DRB102.77 | Back-up sw +12 V in (DRB102 77) | sp_rev_gauge |  | 16 | Red |  | White | 840 | [5 empty] | splice sp_rev_gauge: node of the wire list (SoT); DRB102 77 = c77 'Back-up sw +12 V in' | OK | owner TBD: a half has no length estimate (drawn today as w_rev_feed_cp on CabinPower, ? mm; w_rev_feed_c on ECU-cabin, 840 mm)
REV | w_rev_coil_c | ECU-cabin | CabinPower | splice | sp_rev_sw | splice sp_rev_sw (SP-REV) |  | Reverse relay coil+ |  | connector | k_rev | LOGIC M7 | 86 | Reverse relay coil+ |  | DRB102.78 | Reverse sw +12 V out (DRB102 78) | sp_rev_sw |  | 16 | Red |  | White | [6 empty] | splice sp_rev_sw: node of the wire list (SoT); channels.csv k_rev c3 Coil 86 (REV_SW); fuse-box plan k_rev 86 (16 AWG) | OK | owner TBD: a half has no length estimate (drawn today as w_rev_coil_c on ECU-cabin, ? mm; w_rev_86_cp on CabinPower, 400 mm)
REV | w_sw7_c | ECU-cabin | CSB3 | splice | sp_rev_sw | splice sp_rev_sw (SP-REV) |  | Reverse to opto in 2 |  | connector | opto8 | OPTO8 | IN2 | Reverse to opto in 2 |  | DRB102.78 | Reverse sw +12 V out (DRB102 78) | sp_rev_sw |  | 16 | Yellow |  | White | [6 empty] | splice sp_rev_sw: node of the wire list (SoT) | OK | owner TBD: a half has no length estimate (drawn today as w_sw7_c on ECU-cabin, ? mm; w_sw7_c_csb on CSB3, 180 mm)
SHLD | w_drain_ecu_b | ECU-cabin |  | splice | sp_shield_b | splice sp_shield_b (SP-SHIELD-B) |  | Shield drain B |  | connector | ecu_b | ECU-B (Link G4X plug B, centre dash) | B17 | Shield drain B |  | ECU-B.B17 | Screen B (ECU B17, SHIELD_B) | sp_shield_b |  | 20 | Black |  | Yellow-White-Blue | [6 empty] | splice sp_shield_b: node of the wire list (SoT); channels.csv ecu_b B17 Shield/Gnd (SHIELD_B) | OK
SHLD | w_shd_b_wsr | ECU-cabin |  | splice | sp_shield_b_wsr | splice sp_shield_b_wsr (SP-SHIELD-B-WSR) |  | Shield drain B |  | splice | sp_shield_b | splice sp_shield_b (SP-SHIELD-B) |  | Shield drain B |  | ECU-B.B17 | Screen B (ECU B17, SHIELD_B) | sp_shield_b |  | 20 | Black |  | Yellow-White-Blue | [6 empty] | splice sp_shield_b_wsr: node of the wire list (SoT); splice sp_shield_b: node of the wire list (SoT) | OK | branch-point join (R207): the device drain meets the loom shield trunk where its signal wires join the main loom, then runs to the ECU splice
CAN | cab_canbh_bc_sh | ECU-cabin | CAN | splice | sp_can_sh_bh | splice sp_can_sh_bh (SP-CAN-SH-BH) |  | CAN-Lambda shield |  | connector | bh_fw | BULKHEAD | 81 | CAN-Lambda shield |  | ECU-COMMS.C1 | Screen CAN (ECU C1, CAN_SCREEN) | sp_can_sh_bh | cab_canbh_bc |  | Shield |  | Yellow | 120 | [5 empty] | splice sp_can_sh_bh: node of the wire list (SoT); DRB102 81 = c81 'CAN-Lambda shield' | OK | owner TBD: a half has no length estimate (drawn today as cab_can_bh_sh on CAN, ? mm; cab_canbh_bc_sh on ECU-cabin, 120 mm)
ACBTN | w_ac_btn_in | ECU-cabin |  | terminal | t_ac_btn | OEM dash A/C switch V-G lead (old A15 pin 3) |  | A/C switch V-G in |  | resistor | r_ac_btn_hi | 10k A/C switch divider, top | 1 | A/C switch V-G in |  | r_ac_btn_hi.1 | A/C switch V-G in (r_ac_btn_hi 1) |  |  | 20 | Yellow |  | Yellow-Yellow-Blue | [6 empty] | end t_ac_btn: end row of the wire list (SoT) | OK
SGND | w_evap_rtn | ECU-cabin |  | terminal | t_evap_rtn | OEM evaporator thermistor A24 pin 2, at the evap case |  | Evap thermistor gnd |  | connector | bus_gnd_b_p | BUS-GNDOUT-B | 5 | Evap thermistor gnd |  | ECU-B.B22 | Sensor GND B (ECU-B B22) | sp_gndout_b |  | 20 | Blue |  | Yellow-Yellow | [6 empty] | end t_evap_rtn: end row of the wire list (SoT) | OK
EVAP | w_evap_sig | ECU-cabin |  | terminal | t_evap_temp | OEM evaporator thermistor A24 pin 1, at the evap case |  | Evap thermistor sig |  | splice | sp_evap | splice sp_evap (SP-EVAP) |  | Evap thermistor sig |  | ECU-B.B32 | Evap temp signal (ECU-B B32) | sp_evap |  | 20 | White |  | White-Blue-Blue | [6 empty] | end t_evap_temp: end row of the wire list (SoT); splice sp_evap: node of the wire list (SoT) | OK
|  | ECU-cabin |  | connector | ecu_b | ECU-B (Link G4X plug B, centre dash) | B1 | spare, not used | [7 empty] | ECU-B.B1 | spare (ECU-B B1) | [13 empty] | OK
|  | ECU-cabin |  | connector | ecu_b | ECU-B (Link G4X plug B, centre dash) | B2 | spare, not used | [7 empty] | ECU-B.B2 | spare (ECU-B B2) | [13 empty] | OK
|  | ECU-cabin |  | connector | ecu_b | ECU-B (Link G4X plug B, centre dash) | B3 | spare, not used | [7 empty] | ECU-B.B3 | spare (ECU-B B3) | [13 empty] | OK
|  | ECU-cabin |  | connector | ecu_b | ECU-B (Link G4X plug B, centre dash) | B4 | spare, not used | [7 empty] | ECU-B.B4 | spare (ECU-B B4) | [13 empty] | OK
|  | ECU-cabin |  | connector | ecu_b | ECU-B (Link G4X plug B, centre dash) | B8 | spare, not used | [7 empty] | ECU-B.B8 | spare (ECU-B B8) | [13 empty] | OK
|  | ECU-cabin |  | connector | ecu_b | ECU-B (Link G4X plug B, centre dash) | B11 | spare, not used | [7 empty] | ECU-B.B11 | spare (ECU-B B11) | [13 empty] | OK
|  | ECU-cabin |  | connector | ecu_b | ECU-B (Link G4X plug B, centre dash) | B14 | spare, not used | [7 empty] | ECU-B.B14 | spare (ECU-B B14) | [13 empty] | OK
|  | ECU-cabin |  | connector | ix_ws_rear_p | IX-WS-R inline to rear VRC (dash above ECU) | 6 | spare, sealing plug | [7 empty] | ix_ws_rear_p.6 | spare (ix_ws_rear_p 6) | [13 empty] | OK
|  | ECU-cabin |  | connector | bh_fw | BULKHEAD | 51 | spare, sealing plug | [7 empty] | DRB102.51 | spare (DRB102 51) | [12 empty] | DRB102 51 = 'spare (size 16)' | OK
|  | ECU-cabin |  | connector | bh_fw | BULKHEAD | 60 | spare, sealing plug | [7 empty] | DRB102.60 | spare (DRB102 60) | [12 empty] | DRB102 60 = 'spare (size 4)' | OK
|  | ECU-cabin |  | connector | bh_fw | BULKHEAD | 62 | spare, sealing plug | [7 empty] | DRB102.62 | spare (DRB102 62) | [12 empty] | DRB102 62 = 'spare (size 16)' | OK
|  | ECU-cabin |  | connector | bh_fw | BULKHEAD | 82 | spare, sealing plug | [7 empty] | DRB102.82 | spare (DRB102 82) | [12 empty] | DRB102 82 = 'spare (size 16)' | OK
|  | ECU-cabin |  | connector | bh_fw | BULKHEAD | 97 | spare, sealing plug | [7 empty] | DRB102.97 | spare (DRB102 97) | [12 empty] | DRB102 97 = 'spare (size 12)' | OK
|  | ECU-cabin |  | connector | bh_fw | BULKHEAD | 98 | spare, sealing plug | [7 empty] | DRB102.98 | spare (DRB102 98) | [12 empty] | DRB102 98 = 'spare (size 12)' | OK
|  | ECU-cabin |  | connector | bh_fw | BULKHEAD | 99 | spare, sealing plug | [7 empty] | DRB102.99 | spare (DRB102 99) | [12 empty] | DRB102 99 = 'spare (size 12)' | OK
|  | ECU-cabin |  | connector | bh_fw | BULKHEAD | 100 | spare, sealing plug | [7 empty] | DRB102.100 | spare (DRB102 100) | [12 empty] | DRB102 100 = 'spare (size 12)' | OK
|  | ECU-cabin |  | connector | bh_fw | BULKHEAD | 101 | spare, sealing plug | [7 empty] | DRB102.101 | spare (DRB102 101) | [12 empty] | DRB102 101 = 'spare (size 12)' | OK
|  | ECU-cabin |  | connector | bh_fw | BULKHEAD | 102 | spare, sealing plug | [7 empty] | DRB102.102 | spare (DRB102 102) | [12 empty] | DRB102 102 = 'spare (size 12)' | OK
5V | w_5v_bus_link | ECU-cabin |  | connector | bus_5v_p | BUS-5V | 12 | +5 V to BUS-5V-2 |  | connector | bus_5v2_p | BUS-5V-2 | 1 | +5 V from BUS-5V |  | ECU-A.A32 | +5V sensor (ECU-A A32) |  |  | 20 | Orange |  | Blue-Blue | 60 | ECU splice point | [5 empty] | OK | BUS-5V has 12 cavities and the +5 V rail 14 legs: the 8-way BUS-5V-2 beside it takes the rest
|  | ECU-cabin |  | connector | bus_5v2_p | BUS-5V-2 | 5 | spare, sealing plug | [7 empty] | ECU-A.A32 | +5V sensor (ECU-A A32) | [13 empty] | OK
|  | ECU-cabin |  | connector | bus_5v2_p | BUS-5V-2 | 6 | spare, sealing plug | [7 empty] | ECU-A.A32 | +5V sensor (ECU-A A32) | [13 empty] | OK
|  | ECU-cabin |  | connector | bus_5v2_p | BUS-5V-2 | 7 | spare, sealing plug | [7 empty] | ECU-A.A32 | +5V sensor (ECU-A A32) | [13 empty] | OK
|  | ECU-cabin |  | connector | bus_5v2_p | BUS-5V-2 | 8 | spare, sealing plug | [7 empty] | ECU-A.A32 | +5V sensor (ECU-A A32) | [13 empty] | OK
|  | ECU-cabin |  | connector | bus_gnd_a_p | BUS-GNDOUT-A | 10 | spare, sealing plug | [7 empty] | ECU-A.A24 | Sensor GND (ECU-A A24) | [13 empty] | OK
|  | ECU-cabin |  | connector | bus_gnd_a_p | BUS-GNDOUT-A | 11 | spare, sealing plug | [7 empty] | ECU-A.A24 | Sensor GND (ECU-A A24) | [13 empty] | OK
|  | ECU-cabin |  | connector | bus_gnd_a_p | BUS-GNDOUT-A | 12 | spare, sealing plug | [7 empty] | ECU-A.A24 | Sensor GND (ECU-A A24) | [13 empty] | OK
|  | ECU-cabin |  | connector | bus_gnd_b_p | BUS-GNDOUT-B | 9 | spare, sealing plug | [7 empty] | ECU-B.B22 | Sensor GND B (ECU-B B22) | [13 empty] | OK
|  | ECU-cabin |  | connector | bus_gnd_b_p | BUS-GNDOUT-B | 10 | spare, sealing plug | [7 empty] | ECU-B.B22 | Sensor GND B (ECU-B B22) | [13 empty] | OK
|  | ECU-cabin |  | connector | bus_gnd_b_p | BUS-GNDOUT-B | 11 | spare, sealing plug | [7 empty] | ECU-B.B22 | Sensor GND B (ECU-B B22) | [13 empty] | OK
|  | ECU-cabin |  | connector | bus_gnd_b_p | BUS-GNDOUT-B | 12 | spare, sealing plug | [7 empty] | ECU-B.B22 | Sensor GND B (ECU-B B22) | [13 empty] | OK

## Splices
ID | ID | ID | NET | NET | NET | NET | NET | NET | WIRE | OEM / NOTES | OEM / NOTES
splice_id | name | harness | net_id | net_name | wires | gauges_awg | combined_cma | equivalent_awg | method | location | sot_check
sp_trig2 | At the ECU plugs - SP-CAM: cam signal + 1.8k pull-up to +8V | ECU-cabin | ECU-A.A9 | Cam sensor signal (ECU-A A9) | 3 | 20+20+20 | 3066 | 14 | SPLICE, SOLDERED, ADHESIVE HEATSHRINK OVER | At the ECU plugs (layout node bp_960) | node of the wire list (SoT)
sp_shield_a | 6 mm behind the ECU-A plug - SP-SHIELD-A: drains to A7 | ECU-cabin | ECU-A.A7 | Screen A (ECU A7, SHIELD_A) | 8 | 20+20+20+20+20+20+20+20 | 8176 | 10 | SPLICE, SOLDERED, ADHESIVE HEATSHRINK OVER | 6 mm behind the ECU-A plug (layout node ecu_a) | node of the wire list (SoT)
sp_8v | ECU splice point - SP-8V: +8 V cam sensor supply (ECU A6) | ECU-cabin | ECU-A.A6 | +8V cam sensor (ECU-A A6) | 3 | 20+20+20 | 3066 | 14 | SPLICE, SOLDERED, ADHESIVE HEATSHRINK OVER | ECU splice point (layout node b_bp_900) | node of the wire list (SoT)
sp_sw12 | ECU splice point - SP-SW12: switched +12 V (LOGIC SW12) | ECU-cabin | LOGIC.BUS2-2 | +12V switched (LOGIC SW12 bus) | 4 | 18+18+18+20 | 5894 | 12 | SPLICE, SOLDERED, ADHESIVE HEATSHRINK OVER | ECU splice point (layout node b_bp_1080) | node of the wire list (SoT)
sp_gnd_ecu | ECU splice point - SP-GND-ECU: ECU power ground (A25 A34 B25 B34) to the NEG bar | ECU-cabin | GND.t_cluster_gnd | Chassis GND (POWER box NEG bar M8 stud (glove box)) | 5 | 18+18+18+18+10 | 16876 | 6 | SPLICE, SOLDERED, ADHESIVE HEATSHRINK OVER | ECU splice point (layout node b_bp_1170) | node of the wire list (SoT)
sp_ac_psw | At A/C amp - SP-AC-PSW: A/C pressure switch output | ECU-cabin | A5.4 | A/C pressure-switched relay coil + | 3 | 20+20+18 | 3668 | 14 | SPLICE, SOLDERED, ADHESIVE HEATSHRINK OVER | At A/C amp (layout node bp_fl_acamp) | node of the wire list (SoT)
sp_a5 | ECU splice point - SP-A5: ECU main feed (SW12 + IG2 diode) | ECU-cabin | LOGIC.BUS2-2 | +12V switched (LOGIC SW12 bus) | 3 | 18+20+18 | 4270 | 12 | SPLICE, SOLDERED, ADHESIVE HEATSHRINK OVER | ECU splice point (layout node b_bp_1080) | node of the wire list (SoT)
sp_shield_a_aps | At the pedal branch - SP-SHIELD-A-APS: pedal drains | ECU-cabin | ECU-A.A7 | Screen A (ECU A7, SHIELD_A) | 3 | 20 + shield | 1022 | 20 | SPLICE, SOLDERED, ADHESIVE HEATSHRINK OVER | At the pedal branch (layout node bp_960) | node of the wire list (SoT)
sp_shield_a_wsf | At the front WS inline - SP-SHIELD-A-WSF: front wheel-speed drains | ECU-cabin | ECU-A.A7 | Screen A (ECU A7, SHIELD_A) | 3 | 20 + shield | 1022 | 20 | SPLICE, SOLDERED, ADHESIVE HEATSHRINK OVER | At the front WS inline (layout node bp_1020) | node of the wire list (SoT)
sp_fl_sig | SP-FUEL-LVL - fuel sender signal + 470R pull-up to ECU-B B24 | ECU-cabin | ECU-B.B24 | Fuel level signal (ECU-B B24) | 3 | 20+20+20 | 3066 | 14 | SPLICE, SOLDERED, ADHESIVE HEATSHRINK OVER | SP-FUEL-LVL (layout node bp_1200) | node of the wire list (SoT)
sp_shield_b | 6 mm behind the ECU-B plug - SP-SHIELD-B: drains to B17 | ECU-cabin | ECU-B.B17 | Screen B (ECU B17, SHIELD_B) | 5 | 20+20+20+20+20 | 5110 | 12 | SPLICE, SOLDERED, ADHESIVE HEATSHRINK OVER | 6 mm behind the ECU-B plug (layout node ecu_b) | node of the wire list (SoT)
sp_rev_sw | SP-REV - reverse switch out to CSB3 opto + reverse relay | ECU-cabin | DRB102.78 | Reverse sw +12 V out (DRB102 78) | 3 | 16+16+16 | 7749 | 10 | SPLICE, SOLDERED, ADHESIVE HEATSHRINK OVER | SP-REV (layout node b_bp_1080_b) | node of the wire list (SoT)
sp_ac_btn | SP-AC-BTN - A/C switch divider mid-point to ECU-B B31 | ECU-cabin | ECU-B.B31 | A/C request button (ECU-B B31) | 3 | 20+20+20 | 3066 | 14 | SPLICE, SOLDERED, ADHESIVE HEATSHRINK OVER | SP-AC-BTN (layout node ecu_b) | node of the wire list (SoT)
sp_evap | SP-EVAP - evap thermistor + 2.2k pull-up to ECU-B B32 | ECU-cabin | ECU-B.B32 | Evap temp signal (ECU-B B32) | 3 | 20+20+20 | 3066 | 14 | SPLICE, SOLDERED, ADHESIVE HEATSHRINK OVER | SP-EVAP (layout node ecu_b) | node of the wire list (SoT)
sp_shield_b_wsr | At the rear WS inline - SP-SHIELD-B-WSR: rear wheel-speed drains | ECU-cabin | ECU-B.B17 | Screen B (ECU B17, SHIELD_B) | 2 | 20 + shield | 1022 | 20 | SPLICE, SOLDERED, ADHESIVE HEATSHRINK OVER | At the rear WS inline (layout node bp_1020_b) | node of the wire list (SoT)

## Connectors
ID | ID | ID | NET | NET | WIRE | OEM / NOTES
conn_id | name | harness | cavities | mates_with | part_number | note
ecu_a | ECU-A | ECU-cabin | 34 |  | 4-1437290-1
bh_fw | BULKHEAD | ECU-cabin | 102 | bh_eng on ECU-engine | DRB12-102PAE-L018 | DRB102 bulkhead, cabin half
ix_ws_front_p | FRONT WS INLINE | ECU-cabin | 6 | ix_ws_front_r on WheelSpeed-Front | DT06-6S | inline DT pair
aps | PEDAL | ECU-cabin | 6 |  | Sumitomo TS 025 6-way
ecu_b | ECU-B (Link G4X plug B, centre dash) | ECU-cabin | 34 |  | 4-1437290-0
ix_fuel_r | IX-FUEL inline to fuel sender lead (trunk end) | ECU-cabin | 2 | ix_fuel_p on RearFuel | DT04-2P | inline DT pair
ix_ws_rear_p | IX-WS-R inline to rear VRC (dash above ECU) | ECU-cabin | 6 | ix_ws_rear_r on WheelSpeed-Rear | DT06-6S | inline DT pair
bus_5v_p | BUS-5V | ECU-cabin | 12 | bus_5v_r | DT06-12SA | bussed DT plug (R169): every live pin is one net
bus_5v_r | BUS-5V cap | ECU-cabin | 12 | bus_5v_p | DT04-12PA-P021 | bussed cap: all cavities bussed, one net; no wire rows
bus_5v2_p | BUS-5V-2 | ECU-cabin | 8 | bus_5v2_r | DT06-08SA | bussed DT plug (R169): every live pin is one net
bus_5v2_r | BUS-5V-2 cap | ECU-cabin | 8 | bus_5v2_p | DT04-08PA-P021 | bussed cap: all cavities bussed, one net; no wire rows
bus_gnd_a_p | BUS-GNDOUT-A | ECU-cabin | 12 | bus_gnd_a_r | DT06-12SA | bussed DT plug (R169): every live pin is one net
bus_gnd_a_r | BUS-GNDOUT-A cap | ECU-cabin | 12 | bus_gnd_a_p | DT04-12PA-P021 | bussed cap: all cavities bussed, one net; no wire rows
bus_gnd_b_p | BUS-GNDOUT-B | ECU-cabin | 12 | bus_gnd_b_r | DT06-12SA | bussed DT plug (R169): every live pin is one net
bus_gnd_b_r | BUS-GNDOUT-B cap | ECU-cabin | 12 | bus_gnd_b_p | DT04-12PA-P021 | bussed cap: all cavities bussed, one net; no wire rows

## Mates
ID | FROM | FROM | FROM | TO | TO | TO | TO | NET | OEM / NOTES
circuit_id | this_conn | this_pin | this_desc | mate_harness | mate_conn | mate_pin | mate_desc | net_name | check
INJ1 | bh_fw | 21 | Injector 1 drive (-) | ECU-engine | bh_eng | 21 | Injector 1 drive (-) | Injector 1 drive (-) (ECU-A A4) | OK
INJ2 | bh_fw | 22 | Injector 2 drive (-) | ECU-engine | bh_eng | 22 | Injector 2 drive (-) | Injector 2 drive (-) (ECU-A A3) | OK
INJ3 | bh_fw | 23 | Injector 3 drive (-) | ECU-engine | bh_eng | 23 | Injector 3 drive (-) | Injector 3 drive (-) (ECU-A A2) | OK
INJ4 | bh_fw | 24 | Injector 4 drive (-) | ECU-engine | bh_eng | 24 | Injector 4 drive (-) | Injector 4 drive (-) (ECU-A A1) | OK
COP1 | bh_fw | 9 | Coil 1 trigger (IGT) | ECU-engine | bh_eng | 9 | Coil 1 trigger (IGT) | Coil 1 trigger (IGT) (ECU-A A13) | OK
COP2 | bh_fw | 10 | Coil 2 trigger (IGT) | ECU-engine | bh_eng | 10 | Coil 2 trigger (IGT) | Coil 2 trigger (IGT) (ECU-A A12) | OK
COP3 | bh_fw | 11 | Coil 3 trigger (IGT) | ECU-engine | bh_eng | 11 | Coil 3 trigger (IGT) | Coil 3 trigger (IGT) (ECU-A A11) | OK
COP4 | bh_fw | 12 | Coil 4 trigger (IGT) | ECU-engine | bh_eng | 12 | Coil 4 trigger (IGT) | Coil 4 trigger (IGT) (ECU-A A10) | OK
CRANKC | bh_fw | 74 | Crank sensor signal | ECU-engine | bh_eng | 74 | Crank sensor signal | Crank sensor signal (ECU-A A8) | OK
TURBO | bh_fw | 53 | Turbo speed signal | ECU-engine | bh_eng | 53 | Turbo speed signal | Turbo speed signal (ECU-A A30) | OK
FLEX | bh_fw | 31 | Flex fuel signal | ECU-engine | bh_eng | 31 | Flex fuel signal | Flex fuel signal (ECU-A A31) | OK
ETBS | bh_fw | 42 | Throttle pos 1 main | ECU-engine | bh_eng | 42 | Throttle pos 1 main | Throttle pos 1 main (ECU-A A22) | OK
ETBS | bh_fw | 44 | Throttle pos 2 sub | ECU-engine | bh_eng | 44 | Throttle pos 2 sub | Throttle pos 2 sub (ECU-A A33) | OK
MAPC | bh_fw | 17 | MAP sensor signal | ECU-engine | bh_eng | 17 | MAP sensor signal | MAP sensor signal (ECU-A A17) | OK
BOOST | bh_fw | 58 | Boost solenoid (-) | ECU-engine | bh_eng | 58 | Boost solenoid (-) | Boost solenoid (-) (ECU-A A21) | OK
ECT | bh_fw | 70 | Coolant temp signal | ECU-engine | bh_eng | 70 | Coolant temp signal | Coolant temp signal (ECU-A A15) | OK
IATC | bh_fw | 33 | Intake temp signal | ECU-engine | bh_eng | 33 | Intake temp signal | Intake temp signal (ECU-A A16) | OK
MRSSPD | bh_fw | 84 | EHPS pump speed | ECU-engine | bh_eng | 84 | EHPS pump speed | EHPS pump speed (ECU-A A27) | OK
CAM | bh_fw | 64 | Cam sensor signal | ECU-engine | bh_eng | 64 | Cam sensor signal | Cam sensor signal (ECU-A A9) | OK
8V | bh_fw | 63 | +8 V to cam sensor | ECU-engine | bh_eng | 63 | +8 V to cam sensor | +8V cam sensor (ECU-A A6) | OK
5V | bh_fw | 41 | +5 V throttle sensor | ECU-engine | bh_eng | 41 | +5 V throttle sensor | +5V sensor (ECU-A A32) | OK
5V | bh_fw | 16 | +5 V MAP sensor | ECU-engine | bh_eng | 16 | +5 V MAP sensor | +5V sensor (ECU-A A32) | OK
5V | bh_fw | 52 | +5 V turbo speed | ECU-engine | bh_eng | 52 | +5 V turbo speed | +5V sensor (ECU-A A32) | OK
5V | bh_fw | 27 | +5 V oil pressure | ECU-engine | bh_eng | 27 | +5 V oil pressure | +5V sensor (ECU-A A32) | OK
5V | bh_fw | 13 | +5 V fuel pressure | ECU-engine | bh_eng | 13 | +5 V fuel pressure | +5V sensor (ECU-A A32) | OK
5V | bh_fw | 25 | +5 V coolant press | ECU-engine | bh_eng | 25 | +5 V coolant press | +5V sensor (ECU-A A32) | OK
SGND | bh_fw | 34 | Gnd IAT/TPS/coolant | ECU-engine | bh_eng | 34 | Gnd IAT/TPS/coolant | Sensor GND (ECU-A A24) | OK
SGND | bh_fw | 75 | Gnd crank sensor | ECU-engine | bh_eng | 75 | Gnd crank sensor | Sensor GND (ECU-A A24) | OK
SGND | bh_fw | 65 | Gnd cam sensor | ECU-engine | bh_eng | 65 | Gnd cam sensor | Sensor GND (ECU-A A24) | OK
SGND | bh_fw | 56 | Gnd turbo speed | ECU-engine | bh_eng | 56 | Gnd turbo speed | Sensor GND (ECU-A A24) | OK
SGND | bh_fw | 18 | Gnd flex + MAP | ECU-engine | bh_eng | 18 | Gnd flex + MAP | Sensor GND (ECU-A A24) | OK
SW12 | bh_fw | 30 | +12 V boost + flex | ECU-engine | bh_eng | 30 | +12 V boost + flex | +12V switched (LOGIC SW12 bus) | OK
SW12 | bh_fw | 67 | +12 V gearbox speed | ECU-engine | bh_eng | 67 | +12 V gearbox speed | +12V switched (LOGIC SW12 bus) | OK
EPSEN | bh_fw | 83 | EHPS enable +12 V | ECU-engine | bh_eng | 83 | EHPS enable +12 V | +12V EHPS enable (LOGIC MRS 7.5A) | OK
LAM | bh_fw | 96 | CAN-Lambda ground | ECU-engine | bh_eng | 96 | CAN-Lambda ground | Chassis GND (POWER box NEG bar M8 stud (glove box)) | OK
CRANKC | bh_fw | 76 | Crank sensor shield | ECU-engine | bh_eng | 76 | Crank sensor shield | Screen A (ECU A7, SHIELD_A) | OK
CAM | bh_fw | 66 | Cam sensor shield | ECU-engine | bh_eng | 66 | Cam sensor shield | Screen A (ECU A7, SHIELD_A) | OK
TURBO | bh_fw | 57 | Turbo speed shield | ECU-engine | bh_eng | 57 | Turbo speed shield | Screen A (ECU A7, SHIELD_A) | OK
FLEX | bh_fw | 32 | Flex fuel shield | ECU-engine | bh_eng | 32 | Flex fuel shield | Screen A (ECU A7, SHIELD_A) | OK
ETBS | bh_fw | 47 | Throttle shield | ECU-engine | bh_eng | 47 | Throttle shield | Screen A (ECU A7, SHIELD_A) | OK
EPS | bh_fw | 85 | EHPS relay coil (-) | ECU-engine | bh_eng | 85 | EHPS relay coil (-) | EHPS relay coil (-) (DRB102 85) | OK
REV | bh_fw | 78 | Reverse sw +12 V out | ECU-engine | bh_eng | 78 | Reverse sw +12 V out | Reverse sw +12 V out (DRB102 78) | OK
KNOCK | bh_fw | 72 | Knock sensor (-) | ECU-engine | bh_eng | 72 | Knock sensor (-) | Sensor GND B (ECU-B B22) | OK
KNOCK | bh_fw | 73 | Knock sensor shield | ECU-engine | bh_eng | 73 | Knock sensor shield | Screen B (ECU B17, SHIELD_B) | OK
ETBM | bh_fw | 50 | ETB motor shield | ECU-engine | bh_eng | 50 | ETB motor shield | Screen B (ECU B17, SHIELD_B) | OK
VSS | bh_fw | 68 | Gearbox speed signal | ECU-engine | bh_eng | 68 | Gearbox speed signal | Gearbox speed signal (ECU-B B29) | OK
VSS | bh_fw | 69 | Gearbox speed shield | ECU-engine | bh_eng | 69 | Gearbox speed shield | Screen B (ECU B17, SHIELD_B) | OK
OILT | bh_fw | 61 | Oil temp signal | ECU-engine | bh_eng | 61 | Oil temp signal | Oil temp signal (ECU-B B6) | OK
CIAT | bh_fw | 59 | Charge temp signal | ECU-engine | bh_eng | 59 | Charge temp signal | Charge temp signal (ECU-B B7) | OK
KNOCK | bh_fw | 71 | Knock sensor signal | ECU-engine | bh_eng | 71 | Knock sensor signal | Knock sensor signal (ECU-B B9) | OK
OILPC | bh_fw | 28 | Oil pressure signal | ECU-engine | bh_eng | 28 | Oil pressure signal | Oil pressure signal (ECU-B B15) | OK
FUELP | bh_fw | 14 | Fuel pressure signal | ECU-engine | bh_eng | 14 | Fuel pressure signal | Fuel pressure signal (ECU-B B16) | OK
ETBM | bh_fw | 45 | ETB motor + | ECU-engine | bh_eng | 45 | ETB motor + | ETB motor + (ECU-B B18) | OK
CLNTP | bh_fw | 26 | Coolant press signal | ECU-engine | bh_eng | 26 | Coolant press signal | Coolant press signal (ECU-B B23) | OK
ETBM | bh_fw | 46 | ETB motor - | ECU-engine | bh_eng | 46 | ETB motor - | ETB motor - (ECU-B B26) | OK
CAN | bh_fw | 79 | CAN H to CAN-Lambda | ECU-engine | bh_eng | 79 | CAN H to CAN-Lambda | CAN H to CAN-Lambda (ECU-COMMS C3) | OK
CAN | bh_fw | 80 | CAN L to CAN-Lambda | ECU-engine | bh_eng | 80 | CAN L to CAN-Lambda | CAN L to CAN-Lambda (ECU-COMMS C4) | OK
SGND | bh_fw | 29 | Gnd oil/clnt/temps | ECU-engine | bh_eng | 29 | Gnd oil/clnt/temps | Sensor GND B (ECU-B B22) | OK
SGND | bh_fw | 15 | Gnd fuel press + VSS | ECU-engine | bh_eng | 15 | Gnd fuel press + VSS | Sensor GND B (ECU-B B22) | OK
REV | bh_fw | 77 | Back-up sw +12 V in | ECU-engine | bh_eng | 77 | Back-up sw +12 V in | Back-up sw +12 V in (DRB102 77) | OK
CAN | bh_fw | 81 | CAN-Lambda shield | ECU-engine | bh_eng | 81 | CAN-Lambda shield | Screen CAN (ECU C1, CAN_SCREEN) | OK
LAM | bh_fw | 95 | CAN-Lambda +12 V | ECU-engine | bh_eng | 95 | CAN-Lambda +12 V | +12V CAN-Lambda +12 V (LOGIC BUS2-1) | OK
COP | bh_fw | 1 | Coil +12 V feed | ECU-engine | bh_eng | 1 | Coil +12 V feed | +12V coils (LOGIC COP 15A) | OK
INJ | bh_fw | 2 | Injector +12 V feed | ECU-engine | bh_eng | 2 | Injector +12 V feed | +12V injectors (LOGIC INJ 15A) | OK
5V | ix_ws_front_p | 1 | VRC-F +5V | WheelSpeed-Front | ix_ws_front_r | 1 | VRC-F +5V | +5V sensor (ECU-A A32) | OK
SGND | ix_ws_front_p | 2 | VRC-F GND | WheelSpeed-Front | ix_ws_front_r | 2 | VRC-F GND | Sensor GND (ECU-A A24) | OK
WSSF | ix_ws_front_p | 3 | FL conditioned out | WheelSpeed-Front | ix_ws_front_r | 3 | FL conditioned out | FL conditioned out (ECU-A A23) | OK
WSSF | ix_ws_front_p | 5 | WS-F screen drain | WheelSpeed-Front | ix_ws_front_r | 5 | WS-F screen drain | Screen A (ECU A7, SHIELD_A) | OK
WSSF | ix_ws_front_p | 4 | FR conditioned out | WheelSpeed-Front | ix_ws_front_r | 4 | FR conditioned out | FR conditioned out (ECU-B B21) | OK
FLVL | ix_fuel_r | 1 | Fuel level signal | RearFuel | ix_fuel_p | 1 | Fuel level signal | Fuel level signal (ECU-B B24) | OK
SGND | ix_fuel_r | 2 | Fuel level ground | RearFuel | ix_fuel_p | 2 | Fuel level ground | Sensor GND B (ECU-B B22) | OK
5V | ix_ws_rear_p | 1 | VRC-R +5V | WheelSpeed-Rear | ix_ws_rear_r | 1 | VRC-R +5V | +5V sensor (ECU-A A32) | OK
SGND | ix_ws_rear_p | 2 | VRC-R GND | WheelSpeed-Rear | ix_ws_rear_r | 2 | VRC-R GND | Sensor GND B (ECU-B B22) | OK
WSSR | ix_ws_rear_p | 3 | Rear left wheel spd | WheelSpeed-Rear | ix_ws_rear_r | 3 | Rear left wheel spd | Rear left wheel spd (ECU-B B20) | OK
WSSR | ix_ws_rear_p | 4 | Rear right wheel spd | WheelSpeed-Rear | ix_ws_rear_r | 4 | Rear right wheel spd | Rear right wheel spd (ECU-B B19) | OK
WSSR | ix_ws_rear_p | 5 | WS-R screen drain | WheelSpeed-Rear | ix_ws_rear_r | 5 | WS-R screen drain | Screen B (ECU B17, SHIELD_B) | OK
| bus_5v_p | all | bus | ECU-cabin | bus_5v_r | all | bussed: one net | +5V sensor (ECU-A A32) | OK
| bus_5v2_p | all | bus | ECU-cabin | bus_5v2_r | all | bussed: one net | +5V sensor (ECU-A A32) | OK
| bus_gnd_a_p | all | bus | ECU-cabin | bus_gnd_a_r | all | bussed: one net | Sensor GND (ECU-A A24) | OK
| bus_gnd_b_p | all | bus | ECU-cabin | bus_gnd_b_r | all | bussed: one net | Sensor GND B (ECU-B B22) | OK