## BULKHEAD (bh_eng)
BULKHEAD (bh_eng)
Pin | Wire | Description | Other end
1 | w_cop_pwr_e_ae | Coil +12 V feed | splice sp_cop_eng (Coil +12 V splice)
2 | w_inj_pwr_e_ae | Injector +12 V feed | splice sp_inj_eng (Injector +12 V splice)
3 |  | spare, sealing plug
4 |  | spare, sealing plug
5 |  | spare, sealing plug
6 |  | spare, sealing plug
7 |  | spare, sealing plug
8 |  | spare, sealing plug
9 | w120_e | Coil 1 trigger (IGT) | Ignition coil cyl 1 pin 3
10 | w121_e | Coil 2 trigger (IGT) | Ignition coil cyl 2 pin 3
11 | w122_e | Coil 3 trigger (IGT) | Ignition coil cyl 3 pin 3
12 | w123_e | Coil 4 trigger (IGT) | Ignition coil cyl 4 pin 3
13 | w_5v_brail_e_c46 | +5 V fuel pressure | Fuel pressure sensor (sensor block, LH firewall) pin 2
14 | w32_e | Fuel pressure signal | Fuel pressure sensor (sensor block, LH firewall) pin 3
15 | w_gnd_b_e_c21 | Gnd fuel press + VSS | splice sp_gndout_b_eng3 (Sensor return splice)
16 | w206 | +5 V MAP sensor | MAP sensor (sensor block, LH firewall) pin 2
17 | w26_e | MAP sensor signal | MAP sensor (sensor block, LH firewall) pin 3
18 | w_gnd_a_e_c44 | Gnd flex + MAP | splice sp_gndout_eng2 (Sensor return splice)
19 |  | spare, sealing plug
20 |  | spare, sealing plug
21 | w108_e | Injector 1 drive (-) | Injector cyl 1 pin 2
22 | w109_e | Injector 2 drive (-) | Injector cyl 2 pin 2
23 | w110_e | Injector 3 drive (-) | Injector cyl 3 pin 2
24 | w111_e | Injector 4 drive (-) | Injector cyl 4 pin 2
25 | w_5v_brail_e_c47 | +5 V coolant press | Coolant pressure sensor (rear of block, LH) pin 2
26 | w35_e | Coolant press signal | Coolant pressure sensor (rear of block, LH) pin 3
27 | w_5v_brail_e_c45 | +5 V oil pressure | Oil pressure sensor (sensor block, LH firewall) pin 2
28 | w29_e | Oil pressure signal | Oil pressure sensor (sensor block, LH firewall) pin 3
29 | w_gnd_b_e_c19 | Gnd oil/clnt/temps | splice sp_gndout_b_eng2 (Sensor return splice)
30 | w_rail_sp_sw12_e | +12 V boost + flex | splice sp_sw12_eng (Switched +12 V splice)
31 | w48_e | Flex fuel signal | Flex fuel sensor (fuel return line) pin C
32 | cab_flex_sh | Flex fuel shield | cable screen (one end only)
33 | w202_e | Intake temp signal | Intake air temp sensor (manifold) pin 1
34 | w_rail_sp_gndout_e | Gnd IAT/TPS/coolant | splice sp_gndout_eng (Sensor return splice)
35 |  | spare, sealing plug
36 |  | spare, sealing plug
37 |  | spare, sealing plug
38 |  | spare, sealing plug
39 |  | spare, sealing plug
40 |  | spare, sealing plug
41 | w126 | +5 V throttle sensor | Throttle body (Bosch ETB) pin 3
42 | w128_e | Throttle pos 1 main | Throttle body (Bosch ETB) pin 6
43 |  | spare, sealing plug
44 | w129_e | Throttle pos 2 sub | Throttle body (Bosch ETB) pin 5
45 | w124_e_ae | ETB motor + | Throttle body (Bosch ETB) pin 4
46 | w215_e_ae | ETB motor - | Throttle body (Bosch ETB) pin 1
47 | cab_etbs_sh | Throttle shield | cable screen (one end only)
48 |  | spare, sealing plug
49 |  | spare, sealing plug
50 | cab_etbm_ae_sh | ETB motor shield | cable screen (one end only)
51 |  | spare, sealing plug
52 | w218 | +5 V turbo speed | Turbo speed sensor pin A
53 | w16_e | Turbo speed signal | Turbo speed sensor pin B
54 |  | spare, sealing plug
55 |  | spare, sealing plug
56 | w17 | Gnd turbo speed | Turbo speed sensor pin C
57 | cab_turbo_sh | Turbo speed shield | cable screen (one end only)
58 | w103_e | Boost solenoid (-) | Boost control solenoid pin 2
59 | w204_e | Charge temp signal | Charge-pipe air temp sensor pin 1
60 |  | spare, sealing plug
61 | w203_e | Oil temp signal | Oil temp sender pin 1
62 |  | spare, sealing plug
63 | w_rail_sp_8v_e | +8 V to cam sensor | Cam sensor (Hall) pin 1
64 | cab_cam_c2 | Cam sensor signal | Cam sensor (Hall) pin 2
65 | w24 | Gnd cam sensor | Cam sensor (Hall) pin 3
66 | cab_cam_sh | Cam sensor shield | cable screen (one end only)
67 | w_vss_12v | +12 V gearbox speed | Gearbox speed sensor (transaxle) pin 1
68 | w_vss_sig_e | Gearbox speed signal | Gearbox speed sensor (transaxle) pin 3
69 | cab_vss_sh | Gearbox speed shield | cable screen (one end only)
70 | w201_e | Coolant temp signal | Coolant temp sensor (water neck) pin 1
71 | cab_knock1_c1 | Knock sensor signal | Knock sensor 1 (block) pin 1
72 | cab_knock1_c2 | Knock sensor (-) | Knock sensor 1 (block) pin 2
73 | cab_knock1_sh | Knock sensor shield | cable screen (one end only)
74 | cab_crank_c1 | Crank sensor signal | Crank sensor pin 1
75 | w2 | Gnd crank sensor | Crank sensor pin 2
76 | cab_crank_sh | Crank sensor shield | cable screen (one end only)
77 | w_rev_feed_e | Back-up sw +12 V in | Back-up light switch B1 (transaxle) pin 2
78 | w_sw7_e | Reverse sw +12 V out | Back-up light switch B1 (transaxle) pin 1
79 | wc_h_lam_be | CAN H to CAN-Lambda | splice sp_canh_lam (CAN H join)
80 | wc_l_lam_be | CAN L to CAN-Lambda | splice sp_canl_lam (CAN L join)
81 | cab_lamcan_be_sh | CAN-Lambda shield | cable screen (one end only)
82 |  | spare, sealing plug
83 | w_hv_mrs_en_e | EHPS enable +12 V | EHPS PUMP pin C-1
84 | w_mrs_e | EHPS pump speed | EHPS PUMP pin B-2
85 | w_eps_rly_e | EHPS relay coil (-) | EHPS PUMP pin B-5
86 |  | spare, sealing plug
87 |  | spare, sealing plug
88 |  | spare, sealing plug
89 |  | spare, sealing plug
90 |  | spare, sealing plug
91 |  | spare, sealing plug
92 |  | spare, sealing plug
93 |  | spare, sealing plug
94 |  | spare, sealing plug
95 | w_lam12_be14 | CAN-Lambda +12 V | splice sp_lam12_b (CAN-Lambda +12 V splice)
96 | w_lamg_be14 | CAN-Lambda ground | splice sp_lamg_b (CAN-Lambda ground splice)
97 |  | spare, sealing plug
98 |  | spare, sealing plug
99 |  | spare, sealing plug
100 |  | spare, sealing plug
101 |  | spare, sealing plug
102 |  | spare, sealing plug

## Turbo speed sensor (turbospd)
Turbo speed sensor (turbospd)
Pin | Wire | Description | Other end
A | w218 | +5 V turbo speed | BULKHEAD pin 52
B | w16_e | Turbo speed signal | BULKHEAD pin 53
C | w17 | Gnd turbo speed | BULKHEAD pin 56

## MAP sensor (sensor block, LH fi
MAP sensor (sensor block, LH firewall) (map)
Pin | Wire | Description | Other end
1 | w27 | Gnd MAP sensor | splice sp_gndout_eng2 (Sensor return splice)
2 | w206 | +5 V MAP sensor | BULKHEAD pin 16
3 | w26_e | MAP sensor signal | BULKHEAD pin 17

## Flex fuel sensor (fuel return l
Flex fuel sensor (fuel return line) (flex)
Pin | Wire | Description | Other end
A | w217 | +12 V flex fuel | splice sp_sw12_eng (Switched +12 V splice)
B | w47 | Gnd flex fuel | splice sp_gndout_eng2 (Sensor return splice)
C | w48_e | Flex fuel signal | BULKHEAD pin 31

## Injector cyl 1 (inj1)
Injector cyl 1 (inj1)
Pin | Wire | Description | Other end
1 | w211 | Injector 1 +12 V | splice sp_inj_eng (Injector +12 V splice)
2 | w108_e | Injector 1 drive (-) | BULKHEAD pin 21

## Injector cyl 2 (inj2)
Injector cyl 2 (inj2)
Pin | Wire | Description | Other end
1 | w212 | Injector 2 +12 V | splice sp_inj_eng (Injector +12 V splice)
2 | w109_e | Injector 2 drive (-) | BULKHEAD pin 22

## Injector cyl 3 (inj3)
Injector cyl 3 (inj3)
Pin | Wire | Description | Other end
1 | w213 | Injector 3 +12 V | splice sp_inj_eng (Injector +12 V splice)
2 | w110_e | Injector 3 drive (-) | BULKHEAD pin 23

## Injector cyl 4 (inj4)
Injector cyl 4 (inj4)
Pin | Wire | Description | Other end
1 | w214 | Injector 4 +12 V | splice sp_inj_eng (Injector +12 V splice)
2 | w111_e | Injector 4 drive (-) | BULKHEAD pin 24

## Ignition coil cyl 1 (cop1)
Ignition coil cyl 1 (cop1)
Pin | Wire | Description | Other end
1 | w112 | Coil 1 +12 V | splice sp_cop_eng (Coil +12 V splice)
2 |  | spare, not used
3 | w120_e | Coil 1 trigger (IGT) | BULKHEAD pin 9
4 | w_cop1g | Coil 1 ground | splice sp_chassis_eng (Coil ground splice)

## Ignition coil cyl 2 (cop2)
Ignition coil cyl 2 (cop2)
Pin | Wire | Description | Other end
1 | w113 | Coil 2 +12 V | splice sp_cop_eng (Coil +12 V splice)
2 |  | spare, not used
3 | w121_e | Coil 2 trigger (IGT) | BULKHEAD pin 10
4 | w_cop2g | Coil 2 ground | splice sp_chassis_eng (Coil ground splice)

## Ignition coil cyl 3 (cop3)
Ignition coil cyl 3 (cop3)
Pin | Wire | Description | Other end
1 | w114 | Coil 3 +12 V | splice sp_cop_eng (Coil +12 V splice)
2 |  | spare, not used
3 | w122_e | Coil 3 trigger (IGT) | BULKHEAD pin 11
4 | w_cop3g | Coil 3 ground | splice sp_chassis_eng (Coil ground splice)

## Ignition coil cyl 4 (cop4)
Ignition coil cyl 4 (cop4)
Pin | Wire | Description | Other end
1 | w115 | Coil 4 +12 V | splice sp_cop_eng (Coil +12 V splice)
2 |  | spare, not used
3 | w123_e | Coil 4 trigger (IGT) | BULKHEAD pin 12
4 | w_cop4g | Coil 4 ground | splice sp_chassis_eng (Coil ground splice)

## Throttle body (Bosch ETB) (etb)
Throttle body (Bosch ETB) (etb)
Pin | Wire | Description | Other end
1 | w215_e_ae | ETB motor - | BULKHEAD pin 46
2 | w127 | Gnd throttle sensor | splice sp_gndout_eng (Sensor return splice)
3 | w126 | +5 V throttle sensor | BULKHEAD pin 41
4 | w124_e_ae | ETB motor + | BULKHEAD pin 45
5 | w129_e | Throttle pos 2 sub | BULKHEAD pin 44
6 | w128_e | Throttle pos 1 main | BULKHEAD pin 42

## Boost control solenoid (boost)
Boost control solenoid (boost)
Pin | Wire | Description | Other end
1 | w219 | +12 V boost sol | splice sp_sw12_eng (Switched +12 V splice)
2 | w103_e | Boost solenoid (-) | BULKHEAD pin 58

## Coolant temp sensor (water neck
Coolant temp sensor (water neck) (ect)
Pin | Wire | Description | Other end
1 | w201_e | Coolant temp signal | BULKHEAD pin 70
2 | w4 | Gnd coolant temp | splice sp_gndout_eng (Sensor return splice)

## Intake air temp sensor (manifol
Intake air temp sensor (manifold) (iat)
Pin | Wire | Description | Other end
1 | w202_e | Intake temp signal | BULKHEAD pin 33
2 | w6 | Gnd intake temp | splice sp_gndout_eng (Sensor return splice)

## Crank sensor (crank)
Crank sensor (crank)
Pin | Wire | Description | Other end
1 | cab_crank_c1 | Crank sensor signal | BULKHEAD pin 74
2 | w2 | Gnd crank sensor | BULKHEAD pin 75

## Cam sensor (Hall) (cam)
Cam sensor (Hall) (cam)
Pin | Wire | Description | Other end
1 | w_rail_sp_8v_e | +8 V to cam sensor | BULKHEAD pin 63
2 | cab_cam_c2 | Cam sensor signal | BULKHEAD pin 64
3 | w24 | Gnd cam sensor | BULKHEAD pin 65

## Oil pressure sensor (sensor blo
Oil pressure sensor (sensor block, LH firewall) (oilp)
Pin | Wire | Description | Other end
1 | w30 | Gnd oil pressure | splice sp_gndout_b_eng2 (Sensor return splice)
2 | w_5v_brail_e_c45 | +5 V oil pressure | BULKHEAD pin 27
3 | w29_e | Oil pressure signal | BULKHEAD pin 28

## Fuel pressure sensor (sensor bl
Fuel pressure sensor (sensor block, LH firewall) (fuelp)
Pin | Wire | Description | Other end
1 | w33 | Gnd fuel pressure | splice sp_gndout_b_eng3 (Sensor return splice)
2 | w_5v_brail_e_c46 | +5 V fuel pressure | BULKHEAD pin 13
3 | w32_e | Fuel pressure signal | BULKHEAD pin 14

## Coolant pressure sensor (rear o
Coolant pressure sensor (rear of block, LH) (clntp)
Pin | Wire | Description | Other end
1 | w36 | Gnd coolant press | splice sp_gndout_b_eng2 (Sensor return splice)
2 | w_5v_brail_e_c47 | +5 V coolant press | BULKHEAD pin 25
3 | w35_e | Coolant press signal | BULKHEAD pin 26

## Oil temp sender (oilt)
Oil temp sender (oilt)
Pin | Wire | Description | Other end
1 | w203_e | Oil temp signal | BULKHEAD pin 61
2 | w8 | Gnd oil temp | splice sp_gndout_b_eng (Sensor return splice)

## Back-up light switch B1 (transa
Back-up light switch B1 (transaxle) (rev_sw)
Pin | Wire | Description | Other end
1 | w_sw7_e | Reverse sw +12 V out | BULKHEAD pin 78
2 | w_rev_feed_e | Back-up sw +12 V in | BULKHEAD pin 77

## Charge-pipe air temp sensor (cp
Charge-pipe air temp sensor (cpiat)
Pin | Wire | Description | Other end
1 | w204_e | Charge temp signal | BULKHEAD pin 59
2 | w10 | Gnd charge temp | splice sp_gndout_b_eng (Sensor return splice)

## Gearbox speed sensor (transaxle
Gearbox speed sensor (transaxle) (vss)
Pin | Wire | Description | Other end
1 | w_vss_12v | +12 V gearbox speed | BULKHEAD pin 67
2 | w_vss_gnd | Gnd gearbox speed | splice sp_gndout_b_eng3 (Sensor return splice)
3 | w_vss_sig_e | Gearbox speed signal | BULKHEAD pin 68

## Knock sensor 1 (block) (knock1)
Knock sensor 1 (block) (knock1)
Pin | Wire | Description | Other end
1 | cab_knock1_c1 | Knock sensor signal | BULKHEAD pin 71
2 | cab_knock1_c2 | Knock sensor (-) | BULKHEAD pin 72