## Wire list
ID | ID | ID | ID | FROM | FROM | FROM | FROM | FROM | FROM | TO | TO | TO | TO | TO | TO | NET | NET | NET | NET | WIRE | WIRE | WIRE | WIRE | WIRE | WIRE | OEM / NOTES | OEM / NOTES | OEM / NOTES | OEM / NOTES | OEM / NOTES | OEM / NOTES | OEM / NOTES
circuit_id | wire_id | harness | passes_through | from_type | from_conn | from_conn_name | from_pin | from_desc | from_note | to_type | to_conn | to_conn_name | to_pin | to_desc | to_note | net_id | net_name | splice | cable | gauge_awg | colour | stripe | ident_bands | est_length_mm | route_branch | oem_location | oem_wire_colour | oem_ewd_page | oem_method | sot_check | status | notes
LTL | w_tl_a | ClusterLED |  | OEM | C11 (factory) | OEM cluster plug C11 pin 2, G-B wire | 2 | Turn LH LED + |  | diode | d_tl | Turn LH LED | 1 | Turn LH LED + |  | C11 (factory).2 | Turn LH LED + (C11 (factory) 2) |  |  | 20 | Green |  | Blue-Blue |  |  | OEM cluster plug C11 pin 2, G-B wire - turn LH indicator (EWD 1993 p.206, plug C13 B) | G-B | 1993 TIS EWD p.206 (Combination Meter; the 1993 book codes this plug C13 (B)) | solder splice onto the factory lead at the combination meter | flying lead FL_CL_C11_C2: EWD C11 pin 2 G-B | OK
LTR | w_tr_a | ClusterLED |  | OEM | C11 (factory) | OEM cluster plug C11 pin 11, G-Y wire | 11 | Turn RH LED + |  | diode | d_tr | Turn RH LED | 1 | Turn RH LED + |  | C11 (factory).11 | Turn RH LED + (C11 (factory) 11) |  |  | 20 | Green |  | Blue-White |  |  | OEM cluster plug C11 pin 11, G-Y wire - turn RH indicator (EWD 1993 p.206, plug C13 B) | G-Y | 1993 TIS EWD p.206 (Combination Meter; the 1993 book codes this plug C13 (B)) | solder splice onto the factory lead at the combination meter | flying lead FL_CL_C11_C11: EWD C11 pin 11 G-Y | OK
LHB | w_hb_a | ClusterLED |  | OEM | C11 (factory) | OEM cluster plug C11 pin 12, R-L wire | 12 | High beam LED + |  | diode | d_hb | High beam LED | 1 | High beam LED + |  | C11 (factory).12 | High beam LED + (C11 (factory) 12) |  |  | 20 | Red |  | Yellow |  |  | OEM cluster plug C11 pin 12, R-L wire - high beam indicator feed (EWD 1993 p.206, C13 B) | R-L | 1993 TIS EWD p.206 (Combination Meter; the 1993 book codes this plug C13 (B)) | solder splice onto the factory lead at the combination meter | flying lead FL_CL_C11_C12: EWD C11 pin 12 R-L | OK
LIG | w_ig_tap | ClusterLED |  | OEM | C12 (factory) | OEM cluster plug C12 pin 9, B-O wire | 9 | LED IG +12 V |  | splice | sp_led_12v | splice sp_led_12v (LED +12 V splice) |  | LED IG +12 V |  | C12 (factory).9 | LED IG +12 V (C12 (factory) 9) | sp_led_12v |  | 20 | Black | Orange | Yellow-Yellow |  |  | OEM cluster plug C12 pin 9, B-O wire - IG +12 V feed for the LEDs (1990 EWD p.52) | B-O | p.52 | solder splice onto the factory lead at the combination meter | flying lead FL_CL_C12_C9: EWD C12 pin 9 B-O; splice sp_led_12v: node of the wire list (SoT) | OK
LCHG | w_chg_k | ClusterLED |  | diode | d_chg | Charge LED | 2 | Charge lamp drive |  | OEM | C12 (factory) | OEM cluster plug C12 pin 8, Y wire | 8 | Charge lamp drive |  | C12 (factory).8 | Charge lamp drive (C12 (factory) 8) |  |  | 20 | Yellow |  | Blue |  |  | OEM cluster plug C12 pin 8, Y wire - alternator L, charge lamp drive (1990 EWD p.52) | Y | p.52 | solder splice onto the factory lead at the combination meter | flying lead FL_CL_C12_C8: EWD C12 pin 8 Y | OK
LHB | w_hb_k | ClusterLED |  | diode | d_hb | High beam LED | 2 | High beam LED gnd |  | splice | sp_led_gnd | splice sp_led_gnd (LED ground splice) |  | High beam LED gnd |  | GND.t_led_gnd | Chassis GND (Ground stud, LH kick panel (EWD ground point ID)) | sp_led_gnd |  | 20 | Black |  | Yellow | [6 empty] | splice sp_led_gnd: node of the wire list (SoT) | OK
LOIL | w_oil_k | ClusterLED | CSB3 | diode | d_oil | Oil pressure LED | 2 | Oil LED sink (CSB3) |  | connector | csb3io | CSB3 | 26 | Oil LED sink (CSB3) |  | csb3io.26 | Oil LED sink (CSB3) (csb3io 26) |  |  | 20 | White |  | Blue-Yellow | [7 empty] | OK | owner TBD: a half has no length estimate (drawn today as w_oil_k on ClusterLED, ? mm; w_oil_k_csb on CSB3, 150 mm)
LPK | w_pk_k | ClusterLED |  | diode | d_pk | Park brake LED | 2 | Park brake sw (-) |  | OEM | C12 (factory) | OEM cluster plug C12 pin 1, R-G wire | 1 | Park brake sw (-) |  | C12 (factory).1 | Park brake sw (-) (C12 (factory) 1) |  |  | 20 | Red | Green | White |  |  | OEM cluster plug C12 pin 1, R-G wire - park brake switch ground (EWD 1993 p.206, C14 C) | R-G | 1993 TIS EWD p.206 (Combination Meter; the 1993 book codes this plug C14 (C)) | solder splice onto the factory lead at the combination meter | flying lead FL_CL_C12_C1: EWD C12 pin 1 R-G | OK
LTL | w_tl_k | ClusterLED |  | diode | d_tl | Turn LH LED | 2 | Turn LH LED gnd |  | splice | sp_led_gnd | splice sp_led_gnd (LED ground splice) |  | Turn LH LED gnd |  | GND.t_led_gnd | Chassis GND (Ground stud, LH kick panel (EWD ground point ID)) | sp_led_gnd |  | 20 | Black |  | Blue-Blue | [6 empty] | splice sp_led_gnd: node of the wire list (SoT) | OK
LTR | w_tr_k | ClusterLED |  | diode | d_tr | Turn RH LED | 2 | Turn RH LED gnd |  | splice | sp_led_gnd | splice sp_led_gnd (LED ground splice) |  | Turn RH LED gnd |  | GND.t_led_gnd | Chassis GND (Ground stud, LH kick panel (EWD ground point ID)) | sp_led_gnd |  | 20 | Black |  | Blue-White | [6 empty] | splice sp_led_gnd: node of the wire list (SoT) | OK
LCHG | w_chg_a | ClusterLED |  | splice | sp_led_12v | splice sp_led_12v (LED +12 V splice) |  | Charge LED + |  | diode | d_chg | Charge LED | 1 | Charge LED + |  | C12 (factory).9 | LED IG +12 V (C12 (factory) 9) | sp_led_12v |  | 20 | Black | Orange | Blue | [6 empty] | splice sp_led_12v: node of the wire list (SoT) | OK
LOIL | w_oil_a | ClusterLED |  | splice | sp_led_12v | splice sp_led_12v (LED +12 V splice) |  | Oil LED + |  | diode | d_oil | Oil pressure LED | 1 | Oil LED + |  | C12 (factory).9 | LED IG +12 V (C12 (factory) 9) | sp_led_12v |  | 20 | Red |  | Blue-Yellow | [6 empty] | splice sp_led_12v: node of the wire list (SoT) | OK
LPK | w_pk_a | ClusterLED |  | splice | sp_led_12v | splice sp_led_12v (LED +12 V splice) |  | Park brake LED + |  | diode | d_pk | Park brake LED | 1 | Park brake LED + |  | C12 (factory).9 | LED IG +12 V (C12 (factory) 9) | sp_led_12v |  | 20 | Red |  | White | [6 empty] | splice sp_led_12v: node of the wire list (SoT) | OK
LGND | w_led_gnd_out | ClusterLED |  | splice | sp_led_gnd | splice sp_led_gnd (LED ground splice) |  | LED common ground |  | terminal | t_led_gnd | Ground stud, LH kick panel (EWD ground point ID) |  | LED common ground |  | GND.t_led_gnd | Chassis GND (Ground stud, LH kick panel (EWD ground point ID)) | sp_led_gnd |  | 20 | Black |  | Yellow-Blue | [6 empty] | splice sp_led_gnd: node of the wire list (SoT); end t_led_gnd: end row of the wire list (SoT) | OK

## Splices
ID | ID | ID | NET | NET | NET | NET | NET | NET | WIRE | OEM / NOTES | OEM / NOTES
splice_id | name | harness | net_id | net_name | wires | gauges_awg | combined_cma | equivalent_awg | method | location | sot_check
sp_led_gnd | LED ground splice - turn LH, turn RH and high beam LED returns to the LH kick stud | ClusterLED | GND.t_led_gnd | Chassis GND (Ground stud, LH kick panel (EWD ground point ID)) | 4 | 20+20+20+20 | 4088 | 14 | SPLICE, SOLDERED, ADHESIVE HEATSHRINK OVER | LED ground splice (layout node bp_990) | node of the wire list (SoT)
sp_led_12v | LED +12 V splice - IG +12 V from C12 pin 9 to the park brake, charge and oil LEDs | ClusterLED | C12 (factory).9 | LED IG +12 V (C12 (factory) 9) | 4 | 20+20+20+20 | 4088 | 14 | SPLICE, SOLDERED, ADHESIVE HEATSHRINK OVER | LED +12 V splice (layout node bp_990) | node of the wire list (SoT)

## Connectors
ID | ID | ID | NET | NET | WIRE | OEM / NOTES
conn_id | name | harness | cavities | mates_with | part_number | note

## Mates
ID | FROM | FROM | FROM | TO | TO | TO | TO | NET | OEM / NOTES
circuit_id | this_conn | this_pin | this_desc | mate_harness | mate_conn | mate_pin | mate_desc | net_name | check