## Wire list
ID | ID | ID | ID | FROM | FROM | FROM | FROM | FROM | FROM | TO | TO | TO | TO | TO | TO | NET | NET | NET | NET | WIRE | WIRE | WIRE | WIRE | WIRE | WIRE | OEM / NOTES | OEM / NOTES | OEM / NOTES | OEM / NOTES | OEM / NOTES | OEM / NOTES | OEM / NOTES
circuit_id | wire_id | harness | passes_through | from_type | from_conn | from_conn_name | from_pin | from_desc | from_note | to_type | to_conn | to_conn_name | to_pin | to_desc | to_note | net_id | net_name | splice | cable | gauge_awg | colour | stripe | ident_bands | est_length_mm | route_branch | oem_location | oem_wire_colour | oem_ewd_page | oem_method | sot_check | status | notes
INJ1 | w108_c | A-cabin |  | connector | ecu_a | ECU-A | A4 | Injector 1 drive (-) |  | connector | bh_a_fw | BULKHEAD | 21 | Injector 1 drive (-) |  | ECU-A.A4 | Injector 1 drive (-) (ECU-A A4) |  |  | 20 | White |  | Yellow-Yellow-Yellow | 410 | trunk ECU-A to bulkhead (RH firewall) |  |  |  |  | channels.csv ecu_a A4 Inj 1 (INJ1); DRB102 21 = loom A c21 'ECU-A A4' | OK
INJ2 | w109_c | A-cabin |  | connector | ecu_a | ECU-A | A3 | Injector 2 drive (-) |  | connector | bh_a_fw | BULKHEAD | 22 | Injector 2 drive (-) |  | ECU-A.A3 | Injector 2 drive (-) (ECU-A A3) |  |  | 20 | White |  | Yellow-Yellow-White | 410 | trunk ECU-A to bulkhead (RH firewall) |  |  |  |  | channels.csv ecu_a A3 Inj 2 (INJ2); DRB102 22 = loom A c22 'ECU-A A3' | OK
INJ3 | w110_c | A-cabin |  | connector | ecu_a | ECU-A | A2 | Injector 3 drive (-) |  | connector | bh_a_fw | BULKHEAD | 23 | Injector 3 drive (-) |  | ECU-A.A2 | Injector 3 drive (-) (ECU-A A2) |  |  | 20 | White |  | Yellow-White-Blue | 410 | trunk ECU-A to bulkhead (RH firewall) |  |  |  |  | channels.csv ecu_a A2 Inj 3 (INJ3); DRB102 23 = loom A c23 'ECU-A A2' | OK
INJ4 | w111_c | A-cabin |  | connector | ecu_a | ECU-A | A1 | Injector 4 drive (-) |  | connector | bh_a_fw | BULKHEAD | 24 | Injector 4 drive (-) |  | ECU-A.A1 | Injector 4 drive (-) (ECU-A A1) |  |  | 20 | White |  | Yellow-White-Yellow | 410 | trunk ECU-A to bulkhead (RH firewall) |  |  |  |  | channels.csv ecu_a A1 Inj 4 (INJ4); DRB102 24 = loom A c24 'ECU-A A1' | OK
COP1 | w120_c | A-cabin |  | connector | ecu_a | ECU-A | A13 | Coil 1 trigger (IGT) |  | connector | bh_a_fw | BULKHEAD | 9 | Coil 1 trigger (IGT) |  | ECU-A.A13 | Coil 1 trigger (IGT) (ECU-A A13) |  |  | 20 | White |  | Blue-Blue-Yellow | 410 | trunk ECU-A to bulkhead (RH firewall) |  |  |  |  | channels.csv ecu_a A13 Ign 1 (IGN1); DRB102 9 = loom A c9 'ECU-A A13' | OK
COP2 | w121_c | A-cabin |  | connector | ecu_a | ECU-A | A12 | Coil 2 trigger (IGT) |  | connector | bh_a_fw | BULKHEAD | 10 | Coil 2 trigger (IGT) |  | ECU-A.A12 | Coil 2 trigger (IGT) (ECU-A A12) |  |  | 20 | White |  | Blue-Blue-White | 410 | trunk ECU-A to bulkhead (RH firewall) |  |  |  |  | channels.csv ecu_a A12 Ign 2 (IGN2); DRB102 10 = loom A c10 'ECU-A A12' | OK
COP3 | w122_c | A-cabin |  | connector | ecu_a | ECU-A | A11 | Coil 3 trigger (IGT) |  | connector | bh_a_fw | BULKHEAD | 11 | Coil 3 trigger (IGT) |  | ECU-A.A11 | Coil 3 trigger (IGT) (ECU-A A11) |  |  | 20 | White |  | Blue-Yellow-Blue | 410 | trunk ECU-A to bulkhead (RH firewall) |  |  |  |  | channels.csv ecu_a A11 Ign 3 (IGN3); DRB102 11 = loom A c11 'ECU-A A11' | OK
COP4 | w123_c | A-cabin |  | connector | ecu_a | ECU-A | A10 | Coil 4 trigger (IGT) |  | connector | bh_a_fw | BULKHEAD | 12 | Coil 4 trigger (IGT) |  | ECU-A.A10 | Coil 4 trigger (IGT) (ECU-A A10) |  |  | 20 | White |  | Blue-Yellow-Yellow | 410 | trunk ECU-A to bulkhead (RH firewall) |  |  |  |  | channels.csv ecu_a A10 Ign 4 (IGN4); DRB102 12 = loom A c12 'ECU-A A10' | OK
CRANKC | w200_c | A-cabin |  | connector | ecu_a | ECU-A | A8 | Crank sensor signal |  | connector | bh_a_fw | BULKHEAD | 74 | Crank sensor signal |  | ECU-A.A8 | Crank sensor signal (ECU-A A8) |  |  | 20 | White |  | White-Blue-White | 410 | trunk ECU-A to bulkhead (RH firewall) |  |  |  |  | channels.csv ecu_a A8 Trigger 1 (TRIG1_CRANK); DRB102 74 = loom A c74 'ECU-A A8' | OK
TURBO | w16_c | A-cabin |  | connector | ecu_a | ECU-A | A30 | Turbo speed signal |  | connector | bh_a_fw | BULKHEAD | 53 | Turbo speed signal |  | ECU-A.A30 | Turbo speed signal (ECU-A A30) |  |  | 20 | White |  | White | 410 | trunk ECU-A to bulkhead (RH firewall) |  |  |  |  | channels.csv ecu_a A30 DI 1 (DI1_TURBO_SPD); DRB102 53 = loom A c53 'ECU-A A30' | OK
FLEX | w48_c | A-cabin |  | connector | ecu_a | ECU-A | A31 | Flex fuel signal |  | connector | bh_a_fw | BULKHEAD | 31 | Flex fuel signal |  | ECU-A.A31 | Flex fuel signal (ECU-A A31) |  |  | 20 | White |  | White-Blue | 410 | trunk ECU-A to bulkhead (RH firewall) |  |  |  |  | channels.csv ecu_a A31 DI 2 (DI2_FLEX); DRB102 31 = loom A c31 'ECU-A A31' | OK
ETBS | w128_c | A-cabin |  | connector | ecu_a | ECU-A | A22 | Throttle pos 1 main |  | connector | bh_a_fw | BULKHEAD | 42 | Throttle pos 1 main |  | ECU-A.A22 | Throttle pos 1 main (ECU-A A22) |  |  | 20 | White |  | Yellow | 410 | trunk ECU-A to bulkhead (RH firewall) |  |  |  |  | channels.csv ecu_a A22 An Volt 2 (AV2_TPS_MAIN); DRB102 42 = loom A c42 'ECU-A A22' | OK
ETBS | w129_c | A-cabin |  | connector | ecu_a | ECU-A | A33 | Throttle pos 2 sub |  | connector | bh_a_fw | BULKHEAD | 44 | Throttle pos 2 sub |  | ECU-A.A33 | Throttle pos 2 sub (ECU-A A33) |  |  | 20 | White |  | Yellow | 410 | trunk ECU-A to bulkhead (RH firewall) |  |  |  |  | channels.csv ecu_a A33 An Volt 3 (AV3_TPS_SUB); DRB102 44 = loom A c44 'ECU-A A33' | OK
MAPC | w26_c | A-cabin |  | connector | ecu_a | ECU-A | A17 | MAP sensor signal |  | connector | bh_a_fw | BULKHEAD | 17 | MAP sensor signal |  | ECU-A.A17 | MAP sensor signal (ECU-A A17) |  |  | 20 | White |  | White-White-White | 410 | trunk ECU-A to bulkhead (RH firewall) |  |  |  |  | channels.csv ecu_a A17 An Volt 1 (AV1_MAP); DRB102 17 = loom A c17 'ECU-A A17' | OK
BOOST | w103_c | A-cabin |  | connector | ecu_a | ECU-A | A21 | Boost solenoid (-) |  | connector | bh_a_fw | BULKHEAD | 58 | Boost solenoid (-) |  | ECU-A.A21 | Boost solenoid (-) (ECU-A A21) |  |  | 20 | White |  | Yellow-Blue-White | 410 | trunk ECU-A to bulkhead (RH firewall) |  |  |  |  | channels.csv ecu_a A21 Aux 1 (AUX1_BOOST); DRB102 58 = loom A c58 'ECU-A A21' | OK
ECT | w201_c | A-cabin |  | connector | ecu_a | ECU-A | A15 | Coolant temp signal |  | connector | bh_a_fw | BULKHEAD | 70 | Coolant temp signal |  | ECU-A.A15 | Coolant temp signal (ECU-A A15) |  |  | 20 | White |  | Blue-Yellow-White | 410 | trunk ECU-A to bulkhead (RH firewall) |  |  |  |  | channels.csv ecu_a A15 Temp 1 (TEMP1_ECT); DRB102 70 = loom A c70 'ECU-A A15' | OK
IATC | w202_c | A-cabin |  | connector | ecu_a | ECU-A | A16 | Intake temp signal |  | connector | bh_a_fw | BULKHEAD | 33 | Intake temp signal |  | ECU-A.A16 | Intake temp signal (ECU-A A16) |  |  | 20 | White |  | White-White-Yellow | 410 | trunk ECU-A to bulkhead (RH firewall) |  |  |  |  | channels.csv ecu_a A16 Temp 2 (TEMP2_IAT); DRB102 33 = loom A c33 'ECU-A A16' | OK
MRSSPD | w_mrs_c | A-cabin |  | connector | ecu_a | ECU-A | A27 | EHPS pump speed |  | connector | bh_a_fw | BULKHEAD | 84 | EHPS pump speed |  | ECU-A.A27 | EHPS pump speed (ECU-A A27) |  |  | 20 | White |  | Blue-Blue-Blue-Blue | 410 | trunk ECU-A to bulkhead (RH firewall) |  |  |  |  | channels.csv ecu_a A27 Aux 7 (AUX7_MRS_SPD); DRB102 84 = loom A c84 'ECU-A A27' | OK
CAM | w_trig2_pin | A-cabin |  | connector | ecu_a | ECU-A | A9 | Cam sensor signal |  | splice | sp_trig2 | splice sp_trig2 (SP-CAM: cam signal + 1.8k pull-up to +8V) |  | Cam sensor signal |  | ECU-A.A9 | Cam sensor signal (ECU-A A9) | sp_trig2 |  | 20 | White |  | Yellow-Yellow |  | at ECU-A plug |  |  |  |  | channels.csv ecu_a A9 Trigger 2 (TRIG2_CAM); splice sp_trig2: node of the wire list (SoT) | OK
CAM | w_cam_sig_c | A-cabin |  | splice | sp_trig2 | splice sp_trig2 (SP-CAM: cam signal + 1.8k pull-up to +8V) |  | Cam sensor signal |  | connector | bh_a_fw | BULKHEAD | 64 | Cam sensor signal |  | ECU-A.A9 | Cam sensor signal (ECU-A A9) | sp_trig2 |  | 20 | White |  | Yellow-Yellow |  | trunk ECU-A to bulkhead (RH firewall) |  |  |  |  | splice sp_trig2: node of the wire list (SoT); DRB102 64 = loom A c64 'Cam sensor signal' | OK
CAM | w_cam_pullup_sig | A-cabin |  | resistor | cam_pullup | Cam pull-up 1.8 k | 2 | Cam pull-up 1.8k |  | splice | sp_trig2 | splice sp_trig2 (SP-CAM: cam signal + 1.8k pull-up to +8V) |  | Cam pull-up 1.8k |  | ECU-A.A9 | Cam sensor signal (ECU-A A9) | sp_trig2 |  | 20 | White |  | Yellow-Yellow |  | at ECU-A plug |  |  |  |  | splice sp_trig2: node of the wire list (SoT) | OK
CAM | w_cam_pullup_8v | A-cabin |  | splice | sp_8v | splice sp_8v (SP-8V: +8 V cam sensor supply) |  | +8 V to cam pull-up |  | resistor | cam_pullup | Cam pull-up 1.8 k | 1 | +8 V to cam pull-up |  | ECU-A.A6 | +8V cam sensor (ECU-A A6) | sp_8v |  | 20 | Orange |  | Yellow-Yellow |  | at ECU-A plug |  |  |  |  | splice sp_8v: node of the wire list (SoT) | OK
8V | w19 | A-cabin |  | splice | sp_8v | splice sp_8v (SP-8V: +8 V cam sensor supply) |  | +8 V sensor supply |  | connector | ecu_a | ECU-A | A6 | +8 V sensor supply |  | ECU-A.A6 | +8V cam sensor (ECU-A A6) | sp_8v |  | 20 | Orange |  | Yellow-Blue-Yellow |  | at ECU-A plug |  |  |  |  | splice sp_8v: node of the wire list (SoT); channels.csv ecu_a A6 +8V Out (P8V) | OK
8V | w_rail_sp_8v_c | A-cabin |  | splice | sp_8v | splice sp_8v (SP-8V: +8 V cam sensor supply) |  | +8 V to cam sensor |  | connector | bh_a_fw | BULKHEAD | 63 | +8 V to cam sensor |  | ECU-A.A6 | +8V cam sensor (ECU-A A6) | sp_8v |  | 20 | Orange |  | Yellow-Blue-Yellow |  | trunk ECU-A to bulkhead (RH firewall) |  |  |  |  | splice sp_8v: node of the wire list (SoT); DRB102 63 = loom A c63 '+8 V to cam sensor' | OK
5V | w67 | A-cabin |  | connector | ecu_a | ECU-A | A32 | +5 V sensor supply |  | splice | sp_5v | splice sp_5v (SP-5V-A: +5 V sensor supply) |  | +5 V sensor supply |  | ECU-A.A32 | +5V sensor (ECU-A A32) | sp_5v |  | 18 | Orange |  | Blue-Blue |  | at ECU-A plug |  |  |  |  | channels.csv ecu_a A32 +5V Out (P5V); splice sp_5v: node of the wire list (SoT) | OK
5V | w_5v_bha_trunk | A-cabin |  | splice | sp_5v | splice sp_5v (SP-5V-A: +5 V sensor supply) |  | +5 V sensor supply |  | connector | bus_5v_bha_p | +5V BUS | 1 | +5 V sensor supply |  | ECU-A.A32 | +5V sensor (ECU-A A32) | sp_5v |  | 18 | Orange |  | Blue-Blue |  | trunk ECU-A to bulkhead (RH firewall) |  |  |  |  | splice sp_5v: node of the wire list (SoT) | OK
5V | w_rail_sp_5v_c | A-cabin |  | connector | bus_5v_bha_p | +5V BUS | 2 | +5 V throttle sensor |  | connector | bh_a_fw | BULKHEAD | 41 | +5 V throttle sensor |  | ECU-A.A32 | +5V sensor (ECU-A A32) |  |  | 20 | Orange |  | Blue-Blue | 180 | trunk ECU-A to bulkhead (RH firewall) |  |  |  |  | DRB102 41 = loom A c41 '+5 V throttle sensor' | OK
5V | w_5v_a_c39 | A-cabin |  | connector | bus_5v_bha_p | +5V BUS | 3 | +5 V MAP sensor |  | connector | bh_a_fw | BULKHEAD | 16 | +5 V MAP sensor |  | ECU-A.A32 | +5V sensor (ECU-A A32) |  |  | 20 | Orange |  | Blue-Blue | 180 | trunk ECU-A to bulkhead (RH firewall) |  |  |  |  | DRB102 16 = loom A c16 '+5 V MAP sensor' | OK
5V | w_5v_a_c40 | A-cabin |  | connector | bus_5v_bha_p | +5V BUS | 4 | +5 V turbo speed |  | connector | bh_a_fw | BULKHEAD | 52 | +5 V turbo speed |  | ECU-A.A32 | +5V sensor (ECU-A A32) |  |  | 20 | Orange |  | Blue-Blue | 180 | trunk ECU-A to bulkhead (RH firewall) |  |  |  |  | DRB102 52 = loom A c52 '+5 V turbo speed' | OK
5V | w_5v_brail_c45 | A-cabin |  | connector | bus_5v_bha_p | +5V BUS | 5 | +5 V oil pressure |  | connector | bh_a_fw | BULKHEAD | 27 | +5 V oil pressure |  | ECU-A.A32 | +5V sensor (ECU-A A32) |  |  | 20 | Orange |  | Blue-Blue | 180 | trunk ECU-A to bulkhead (RH firewall) |  |  |  |  | DRB102 27 = loom A c27 '+5 V oil pressure' | OK
5V | w_5v_brail_c46 | A-cabin |  | connector | bus_5v_bha_p | +5V BUS | 6 | +5 V fuel pressure |  | connector | bh_a_fw | BULKHEAD | 13 | +5 V fuel pressure |  | ECU-A.A32 | +5V sensor (ECU-A A32) |  |  | 20 | Orange |  | Blue-Blue | 180 | trunk ECU-A to bulkhead (RH firewall) |  |  |  |  | DRB102 13 = loom A c13 '+5 V fuel pressure' | OK
5V | w_5v_brail_c47 | A-cabin |  | connector | bus_5v_bha_p | +5V BUS | 7 | +5 V coolant press |  | connector | bh_a_fw | BULKHEAD | 25 | +5 V coolant press |  | ECU-A.A32 | +5V sensor (ECU-A A32) |  |  | 20 | Orange |  | Blue-Blue | 180 | trunk ECU-A to bulkhead (RH firewall) |  |  |  |  | DRB102 25 = loom A c25 '+5 V coolant press' | OK
5V | w_5v_link | A-cabin |  | splice | sp_5v | splice sp_5v (SP-5V-A: +5 V sensor supply) |  | +5 V pedal + cruise |  | splice | sp_5v_2 | splice sp_5v_2 (SP-5V-PEDAL: +5 V to pedal + cruise) |  | +5 V pedal + cruise |  | ECU-A.A32 | +5V sensor (ECU-A A32) | sp_5v |  | 18 | Orange |  | Blue-Blue |  | at ECU-A plug |  |  |  |  | splice sp_5v: node of the wire list (SoT); splice sp_5v_2: node of the wire list (SoT) | OK
5V | w_rail_5v_b_c_ac | A-cabin | B-cabin | splice | sp_5v | splice sp_5v (SP-5V-A: +5 V sensor supply) |  | +5 V loom B sensors |  | splice | sp_5v_b | splice sp_5v_b on B-cabin |  | +5 V loom B sensors | at the ECU-B plug (B-cabin); level, evap, rear WS | ECU-A.A32 | +5V sensor (ECU-A A32) | sp_5v |  | 18 | Orange |  | Blue-Blue |  | to ECU-B plug (beside ECU-A) |  |  |  |  | splice sp_5v: node of the wire list (SoT); splice sp_5v_b: node of the wire list (SoT) | OK | owner TBD: a half has no length estimate (drawn today as w_rail_5v_b_c_ac on A-cabin, ? mm; w_rail_5v_b_c on B-cabin, ? mm)
5V | w_cru_5v_ac | A-cabin | CSB3 | splice | sp_5v_2 | splice sp_5v_2 (SP-5V-PEDAL: +5 V to pedal + cruise) |  | +5 V cruise ladder |  | resistor | r_cruise | resistor r_cruise on CSB3 | 1 | +5 V cruise ladder | Cruise ladder pull-up resistor lead (CSB3 loom, under centre cluster) | ECU-A.A32 | +5V sensor (ECU-A A32) | sp_5v_2 |  | 20 | Orange |  | Blue-Blue |  | CSB3 branch (centre console) |  |  |  |  | splice sp_5v_2: node of the wire list (SoT) | OK | owner TBD: a half has no length estimate (drawn today as w_cru_5v_ac on A-cabin, ? mm; w_cru_5v on CSB3, ? mm)
SGND | w68 | A-cabin |  | connector | ecu_a | ECU-A | A24 | Sensor ground |  | splice | sp_gndout | splice sp_gndout (SP-GNDOUT-A: sensor ground) |  | Sensor ground |  | ECU-A.A24 | Sensor GND (ECU-A A24) | sp_gndout |  | 18 | Blue |  | Yellow-Yellow-Blue |  | at ECU-A plug |  |  |  |  | channels.csv ecu_a A24 Gnd Out (GNDOUT_A); splice sp_gndout: node of the wire list (SoT) | OK
SGND | w_gnd_bha_trunk | A-cabin |  | splice | sp_gndout | splice sp_gndout (SP-GNDOUT-A: sensor ground) |  | Sensor ground |  | connector | bus_gnd_bha_p | SENSOR GND BUS | 1 | Sensor ground |  | ECU-A.A24 | Sensor GND (ECU-A A24) | sp_gndout |  | 18 | Blue |  | Yellow-Yellow-Blue |  | trunk ECU-A to bulkhead (RH firewall) |  |  |  |  | splice sp_gndout: node of the wire list (SoT) | OK
SGND | w_rail_sp_gndout_c | A-cabin |  | connector | bus_gnd_bha_p | SENSOR GND BUS | 2 | Gnd IAT/TPS/coolant |  | connector | bh_a_fw | BULKHEAD | 34 | Gnd IAT/TPS/coolant |  | ECU-A.A24 | Sensor GND (ECU-A A24) |  |  | 20 | Blue |  | Yellow-Yellow-Blue | 180 | trunk ECU-A to bulkhead (RH firewall) |  |  |  |  | DRB102 34 = loom A c34 'Gnd IAT/TPS/coolant' | OK
SGND | w_gnd_a_c41 | A-cabin |  | connector | bus_gnd_bha_p | SENSOR GND BUS | 3 | Gnd crank sensor |  | connector | bh_a_fw | BULKHEAD | 75 | Gnd crank sensor |  | ECU-A.A24 | Sensor GND (ECU-A A24) |  |  | 20 | Blue |  | Yellow-Yellow-Blue | 180 | trunk ECU-A to bulkhead (RH firewall) |  |  |  |  | DRB102 75 = loom A c75 'Gnd crank sensor' | OK
SGND | w_gnd_a_c42 | A-cabin |  | connector | bus_gnd_bha_p | SENSOR GND BUS | 4 | Gnd cam sensor |  | connector | bh_a_fw | BULKHEAD | 65 | Gnd cam sensor |  | ECU-A.A24 | Sensor GND (ECU-A A24) |  |  | 20 | Blue |  | Yellow-Yellow-Blue | 180 | trunk ECU-A to bulkhead (RH firewall) |  |  |  |  | DRB102 65 = loom A c65 'Gnd cam sensor' | OK
SGND | w_gnd_a_c43 | A-cabin |  | connector | bus_gnd_bha_p | SENSOR GND BUS | 5 | Gnd turbo speed |  | connector | bh_a_fw | BULKHEAD | 56 | Gnd turbo speed |  | ECU-A.A24 | Sensor GND (ECU-A A24) |  |  | 20 | Blue |  | Yellow-Yellow-Blue | 180 | trunk ECU-A to bulkhead (RH firewall) |  |  |  |  | DRB102 56 = loom A c56 'Gnd turbo speed' | OK
SGND | w_gnd_a_c44 | A-cabin |  | connector | bus_gnd_bha_p | SENSOR GND BUS | 6 | Gnd flex + MAP |  | connector | bh_a_fw | BULKHEAD | 18 | Gnd flex + MAP |  | ECU-A.A24 | Sensor GND (ECU-A A24) |  |  | 20 | Blue |  | Yellow-Yellow-Blue | 180 | trunk ECU-A to bulkhead (RH firewall) |  |  |  |  | DRB102 18 = loom A c18 'Gnd flex + MAP' | OK
SW12 | w_fb_sw12 | A-cabin | CabinPower | connector | bus_sw12_p | SW12 bus plug DT06-12 (glove box, by LOGIC box) | 2 | Switched +12 V feed | LOGIC box (glove box) fuse SW12 7.5A output splice | splice | sp_sw12 | splice sp_sw12 (SP-SW12: switched +12 V) |  | Switched +12 V feed |  | LOGIC.BUS2-2 | +12V switched (LOGIC SW12 bus) | sp_sw12 |  | 18 | Red |  | Blue |  | glove-box branch (POWER / LOGIC boxes) |  |  |  |  | splice sp_sw12: node of the wire list (SoT) | OK | owner TBD: a half has no length estimate (drawn today as w_fb_sw12 on A-cabin, ? mm; w_fb_sw12_cp on CabinPower, 100 mm)
SW12 | w78 | A-cabin |  | splice | sp_sw12 | splice sp_sw12 (SP-SW12: switched +12 V) |  | ECU main +12 V |  | splice | sp_a5 | splice sp_a5 (SP-A5: ECU main feed, SW12 + IG2 diode) |  | ECU main +12 V |  | LOGIC.BUS2-2 | +12V switched (LOGIC SW12 bus) | sp_a5 |  | 18 | Red |  | Blue |  | at ECU-A plug |  |  |  |  | splice sp_sw12: node of the wire list (SoT); splice sp_a5: node of the wire list (SoT) | OK
IG2WAKE | w_ig2_in | A-cabin |  | OEM | J/B No.1 1H (output of the 7.5A IGN fuse, fed from I13 IG2 pin 9 B-O via 1A-5), ECU wake tap (factory) | OEM J/B No.1 (LH kick panel) 1H pin 7, B-O | 7 | IG2 wake feed |  | diode | d_ig2_wake | IG2 wake diode (1N5822, anode) | 1 | IG2 wake feed |  | J/B No.1 1H (output of the 7.5A IGN fuse, fed from I13 IG2 pin 9 B-O via 1A-5), ECU wake tap (factory).7 | IG2 wake feed (J/B No 1 1H (output of the 7 5A IGN fuse, fed from I13 IG2 pin 9 B-O via 1A-5), ECU wake tap (factory) 7) |  |  | 20 | Yellow |  | White-Yellow-White | 900 | IG2 tap branch (LH kick panel) | OEM J/B No.1 (LH kick panel) 1H pin 7, B-O - IGN fuse out (EWD 1993 p.62); same lead as the ECU-B B28 sense tap, own splice | B-O | 1993 TIS EWD p.62 (Power Source) | solder splice onto the factory lead | flying lead FL_IG2_WAKE_C1: EWD J/B No.1 1H (output of the 7.5A IGN fuse, fed from I13 IG2 pin 9 B-O via 1A-5), ECU wake tap pin 7 B-O | OK
SW12 | w_ig2_diode | A-cabin |  | diode | d_ig2_wake | IG2 wake diode (1N5822, cathode) | 2 | ECU main +12 V |  | splice | sp_a5 | splice sp_a5 (SP-A5: ECU main feed, SW12 + IG2 diode) |  | ECU main +12 V |  | LOGIC.BUS2-2 | +12V switched (LOGIC SW12 bus) | sp_a5 |  | 20 | Red |  | Blue |  | at ECU-A plug |  |  |  |  | splice sp_a5: node of the wire list (SoT) | OK
SW12 | w_a5_pin | A-cabin |  | splice | sp_a5 | splice sp_a5 (SP-A5: ECU main feed, SW12 + IG2 diode) |  | ECU main +12 V |  | connector | ecu_a | ECU-A | A5 | ECU main +12 V |  | LOGIC.BUS2-2 | +12V switched (LOGIC SW12 bus) | sp_a5 |  | 18 | Red |  | Blue |  | at ECU-A plug |  |  |  |  | splice sp_a5: node of the wire list (SoT); channels.csv ecu_a A5 14V + (SW12) | OK
SW12 | w_rail_sp_sw12_c | A-cabin |  | splice | sp_sw12 | splice sp_sw12 (SP-SW12: switched +12 V) |  | +12 V boost + flex |  | connector | bh_a_fw | BULKHEAD | 30 | +12 V boost + flex |  | LOGIC.BUS2-2 | +12V switched (LOGIC SW12 bus) | sp_sw12 |  | 18 | Red |  | Blue |  | trunk ECU-A to bulkhead (RH firewall) |  |  |  |  | splice sp_sw12: node of the wire list (SoT); DRB102 30 = loom A c30 '+12 V boost + flex' | OK
SW12 | w_rail_sw12_b_c_ac | A-cabin | B-cabin | splice | sp_sw12 | splice sp_sw12 (SP-SW12: switched +12 V) |  | +12 V gearbox speed |  | connector | bh_b_fw | BH-B (firewall bulkhead DRB102, RH) | 67 | +12 V gearbox speed | (firewall bulkhead, RH); sensor +12V | LOGIC.BUS2-2 | +12V switched (LOGIC SW12 bus) | sp_sw12 |  | 20 | Red |  | Blue |  | to ECU-B plug (beside ECU-A) |  |  |  |  | splice sp_sw12: node of the wire list (SoT); DRB102 67 = loom B c67 '+12 V gearbox speed' | OK | owner TBD: a half has no length estimate (drawn today as w_rail_sw12_b_c_ac on A-cabin, ? mm; w_rail_sw12_b_c on B-cabin, 520 mm)
EPSEN | w_fb_mrs_en | A-cabin | CabinPower | connector | fb_logic | FB-LOGIC | BUS2-12 | EHPS enable +12 V | LOGIC box (glove box) fuse MRS 7.5A Fuse fed from EPS enable relay k_eps_en pin 87 (ignition-switched). | connector | bh_a_fw | BULKHEAD | 83 | EHPS enable +12 V |  | LOGIC.BUS2-12 | +12V EHPS enable (LOGIC MRS 7.5A) |  |  | 20 | Red |  | Blue-White | 530 | glove-box branch (POWER / LOGIC boxes) / trunk ECU-A to bulkhead (RH firewall) |  |  |  |  | fuse-box plan fb_logic BUS2-12 (20 AWG); DRB102 83 = loom A c83 'EHPS enable +12 V' | OK | fuse fed from EPS enable relay k_eps_en pin 87 (ignition-switched); owner proposed: longer half (drawn today as w_fb_mrs_en on A-cabin, 530 mm; w_fb_mrs_en_cp on CabinPower, 250 mm)
GND | w70 | A-cabin |  | connector | ecu_a | ECU-A | A25 | ECU power ground |  | splice | sp_chassis | splice sp_chassis (SP-GND-CHASSIS: ECU power ground) |  | ECU power ground |  | STUD.M6-ECU | Chassis GND (cabin stud M6 at ECU) | sp_chassis |  | 18 | Black |  | Yellow-White-White |  | at ECU-A plug |  |  |  |  | channels.csv ecu_a A25 Ground (GND_ECU); splice sp_chassis: node of the wire list (SoT) | OK
GND | w_a34 | A-cabin |  | connector | ecu_a | ECU-A | A34 | ECU power ground |  | splice | sp_chassis | splice sp_chassis (SP-GND-CHASSIS: ECU power ground) |  | ECU power ground |  | STUD.M6-ECU | Chassis GND (cabin stud M6 at ECU) | sp_chassis |  | 18 | Black |  | Yellow-White-White |  | at ECU-A plug |  |  |  |  | channels.csv ecu_a A34 Ground (GND_ECU); splice sp_chassis: node of the wire list (SoT) | OK
GND | w_b25_ac | A-cabin | B-cabin | splice | sp_chassis | splice sp_chassis (SP-GND-CHASSIS: ECU power ground) |  | ECU power ground |  | connector | ecu_b | ECU-B (Link G4X plug B, centre dash) | B25 | ECU power ground | ECU-B plug pin B25 (Link G4X, centre dash) | STUD.M6-ECU | Chassis GND (cabin stud M6 at ECU) | sp_chassis |  | 18 | Black |  | Yellow-White-White |  | to ECU-B plug (beside ECU-A) |  |  |  |  | splice sp_chassis: node of the wire list (SoT); channels.csv ecu_b B25 Ground (GND_ECU) | OK | owner TBD: a half has no length estimate (drawn today as w_b25_ac on A-cabin, ? mm; w_b25 on B-cabin, 120 mm)
GND | w_b34_ac | A-cabin | B-cabin | splice | sp_chassis | splice sp_chassis (SP-GND-CHASSIS: ECU power ground) |  | ECU power ground |  | connector | ecu_b | ECU-B (Link G4X plug B, centre dash) | B34 | ECU power ground | ECU-B plug pin B34 (Link G4X, centre dash) | STUD.M6-ECU | Chassis GND (cabin stud M6 at ECU) | sp_chassis |  | 18 | Black |  | Yellow-White-White |  | to ECU-B plug (beside ECU-A) |  |  |  |  | splice sp_chassis: node of the wire list (SoT); channels.csv ecu_b B34 Ground (GND_ECU) | OK | owner TBD: a half has no length estimate (drawn today as w_b34_ac on A-cabin, ? mm; w_b34 on B-cabin, 120 mm)
LAM | w_lamg_ac | A-cabin | B-cabin | connector | bh_b_fw | BH-B (firewall bulkhead DRB102, RH) | 96 | CAN-Lambda ground | (firewall bulkhead, RH) | splice | sp_chassis | splice sp_chassis (SP-GND-CHASSIS: ECU power ground) |  | CAN-Lambda ground |  | STUD.M6-ECU | Chassis GND (cabin stud M6 at ECU) | sp_chassis |  | 14 | Black |  | Blue-White-White |  | to ECU-B plug (beside ECU-A) |  |  |  |  | DRB102 96 = loom B c96 'CAN-Lambda ground'; splice sp_chassis: node of the wire list (SoT) | OK | owner TBD: a half has no length estimate (drawn today as w_lamg_ac on A-cabin, ? mm; w_lamg_bc on B-cabin, 120 mm)
CSB | w_csbg_ac | A-cabin | CSB3 | splice | sp_chassis | splice sp_chassis (SP-GND-CHASSIS: ECU power ground) |  | CSB3 + opto ground |  | splice | sp_csb_gnd | splice sp_csb_gnd on CSB3 |  | CSB3 + opto ground | (CSB3 loom, under centre cluster) | STUD.M6-ECU | Chassis GND (cabin stud M6 at ECU) | sp_chassis |  | 20 | Black |  | Yellow-Blue-Blue |  | CSB3 branch (centre console) |  |  |  |  | splice sp_chassis: node of the wire list (SoT); splice sp_csb_gnd: node of the wire list (SoT) | OK | owner TBD: a half has no length estimate (drawn today as w_csbg_ac on A-cabin, ? mm; w_csbg_br on CSB3, ? mm)
GND | w66 | A-cabin |  | terminal | chassis_ring | Ground ring M6, cabin chassis stud at ECU |  | ECU ground chassis | Ground ring M6 on a cabin chassis stud at the ECU (TBD - EWD ground point ID) | splice | sp_chassis | splice sp_chassis (SP-GND-CHASSIS: ECU power ground) |  | ECU ground chassis |  | STUD.M6-ECU | Chassis GND (cabin stud M6 at ECU) | sp_chassis |  | 10 | Black |  | Yellow-White-White |  | ground stud at ECU |  |  |  |  | end chassis_ring: end row of the wire list (SoT); splice sp_chassis: node of the wire list (SoT) | OK
SHLD | w_drain_ecu_a | A-cabin |  | splice | sp_shield_a | splice sp_shield_a (SP-SHIELD-A: shield drains) |  | Shield drain |  | connector | ecu_a | ECU-A | A7 | Shield drain |  | ECU-A.A7 | Screen A (ECU A7, SHIELD_A) | sp_shield_a |  | 20 | Black |  | White-Yellow-Blue |  | at ECU-A plug |  |  |  |  | splice sp_shield_a: node of the wire list (SoT); channels.csv ecu_a A7 Shield/Gnd (SHIELD_A) | OK | build (R30): the crank drain is the one crimped into A7; the other drains are soldered onto it 6 mm behind the plug
SHLD | w_shd_a_aps | A-cabin |  | splice | sp_shield_a_aps | splice sp_shield_a_aps (SP-SHIELD-A-APS) |  | Shield drain |  | splice | sp_shield_a | splice sp_shield_a (SP-SHIELD-A) |  | Shield drain |  | ECU-A.A7 | Screen A (ECU A7, SHIELD_A) | sp_shield_a |  | 20 | Black |  | White-Yellow-Blue | [6 empty] | splice sp_shield_a_aps: node of the wire list (SoT); splice sp_shield_a: node of the wire list (SoT) | OK | branch-point join (R207): the device drain meets the loom shield trunk where its signal wires join the main loom, then runs to the ECU splice
SHLD | w_shd_a_wsf | A-cabin |  | splice | sp_shield_a_wsf | splice sp_shield_a_wsf (SP-SHIELD-A-WSF) |  | Shield drain |  | splice | sp_shield_a | splice sp_shield_a (SP-SHIELD-A) |  | Shield drain |  | ECU-A.A7 | Screen A (ECU A7, SHIELD_A) | sp_shield_a |  | 20 | Black |  | White-Yellow-Blue | [6 empty] | splice sp_shield_a_wsf: node of the wire list (SoT); splice sp_shield_a: node of the wire list (SoT) | OK | branch-point join (R207): the device drain meets the loom shield trunk where its signal wires join the main loom, then runs to the ECU splice
CRANKC | w_shc_crank | A-cabin |  | connector | bh_a_fw | BULKHEAD | 76 | Crank sensor shield |  | splice | sp_shield_a | splice sp_shield_a (SP-SHIELD-A: shield drains) |  | Crank sensor shield |  | ECU-A.A7 | Screen A (ECU A7, SHIELD_A) | sp_shield_a |  | 20 | Black |  | White-Blue-White |  | trunk ECU-A to bulkhead (RH firewall) |  |  |  |  | DRB102 76 = loom A c76 'Crank sensor shield'; splice sp_shield_a: node of the wire list (SoT) | OK | build (R30): this drain is the one crimped into A7
CAM | w_shc_cam | A-cabin |  | connector | bh_a_fw | BULKHEAD | 66 | Cam sensor shield |  | splice | sp_shield_a | splice sp_shield_a (SP-SHIELD-A: shield drains) |  | Cam sensor shield |  | ECU-A.A7 | Screen A (ECU A7, SHIELD_A) | sp_shield_a |  | 20 | Black |  | Yellow-Yellow |  | trunk ECU-A to bulkhead (RH firewall) |  |  |  |  | DRB102 66 = loom A c66 'Cam sensor shield'; splice sp_shield_a: node of the wire list (SoT) | OK
TURBO | w_shc_turbo | A-cabin |  | connector | bh_a_fw | BULKHEAD | 57 | Turbo speed shield |  | splice | sp_shield_a | splice sp_shield_a (SP-SHIELD-A: shield drains) |  | Turbo speed shield |  | ECU-A.A7 | Screen A (ECU A7, SHIELD_A) | sp_shield_a |  | 20 | Black |  | White |  | trunk ECU-A to bulkhead (RH firewall) |  |  |  |  | DRB102 57 = loom A c57 'Turbo speed shield'; splice sp_shield_a: node of the wire list (SoT) | OK
FLEX | w_shc_flex | A-cabin |  | connector | bh_a_fw | BULKHEAD | 32 | Flex fuel shield |  | splice | sp_shield_a | splice sp_shield_a (SP-SHIELD-A: shield drains) |  | Flex fuel shield |  | ECU-A.A7 | Screen A (ECU A7, SHIELD_A) | sp_shield_a |  | 20 | Black |  | White-Blue |  | trunk ECU-A to bulkhead (RH firewall) |  |  |  |  | DRB102 32 = loom A c32 'Flex fuel shield'; splice sp_shield_a: node of the wire list (SoT) | OK
ETBS | w_shc_etbs | A-cabin |  | connector | bh_a_fw | BULKHEAD | 47 | Throttle shield |  | splice | sp_shield_a | splice sp_shield_a (SP-SHIELD-A: shield drains) |  | Throttle shield |  | ECU-A.A7 | Screen A (ECU A7, SHIELD_A) | sp_shield_a |  | 20 | Black |  | Yellow |  | trunk ECU-A to bulkhead (RH firewall) |  |  |  |  | DRB102 47 = loom A c47 'Throttle shield'; splice sp_shield_a: node of the wire list (SoT) | OK
FP | w_fp85 | A-cabin | HeavyDC | connector | k_fp | FP RELAY K1 | 85 | Fuel pump relay (-) | Battery relay block (trunk) relay K1 fuel pump, pin 85 | connector | ecu_a | ECU-A | A19 | Fuel pump relay (-) |  | ECU-A.A19 | Fuel pump relay (-) (ECU-A A19) |  |  | 18 | White |  | White-White-Blue | 390 | glove-box branch (POWER / LOGIC boxes) |  |  |  |  | fuse-box plan k_fp 85 (18 AWG); channels.csv ecu_a A19 Aux 3 (AUX3_FP_RLY) | OK | owner proposed: longer half (drawn today as w_fp85 on A-cabin, 390 mm; w_fp85_h on HeavyDC, 150 mm)
STR | w_str85 | A-cabin | CabinPower | connector | k_str | POWER R3 | 85 | Start relay coil (-) | POWER box (glove box) relay R3 start, pin 85 | connector | ecu_a | ECU-A | A26 | Start relay coil (-) |  | ECU-A.A26 | Start relay coil (-) (ECU-A A26) |  |  | 18 | White |  | White-Yellow | 400 | glove-box branch (POWER / LOGIC boxes) |  |  |  |  | fuse-box plan k_str 85 (18 AWG); channels.csv ecu_a A26 Aux 8 (AUX8_START_RLY) | OK | owner proposed: longer half (drawn today as w_str85 on A-cabin, 400 mm; w_str85_cp on CabinPower, 400 mm)
FAN | w_fan85 | A-cabin | CabinPower | connector | k_fan | POWER R4 | 85 | Rad fan relay (-) | POWER box (glove box) relay R4 radiator fan, pin 85 | connector | ecu_a | ECU-A | A29 | Rad fan relay (-) |  | ECU-A.A29 | Rad fan relay (-) (ECU-A A29) |  |  | 18 | White |  | Yellow-White | 410 | glove-box branch (POWER / LOGIC boxes) |  |  |  |  | fuse-box plan k_fan 85 (18 AWG); channels.csv ecu_a A29 Aux 5 (AUX5_RAD_FAN) | OK | owner proposed: longer half (drawn today as w_fan85 on A-cabin, 410 mm; w_fan85_cp on CabinPower, 400 mm)
EPS | w_eps_rly | A-cabin | CabinPower | connector | k_eps | EHPS RELAY | 85 | EHPS relay coil (-) | EHPS pump relay (glove box), pin 85 | connector | bh_a_fw | BULKHEAD | 85 | EHPS relay coil (-) |  | DRB102.85 | EHPS relay coil (-) (DRB102 85) |  |  | 18 | White |  | Blue-Blue-Blue | 530 | glove-box branch (POWER / LOGIC boxes) / trunk ECU-A to bulkhead (RH firewall) |  |  |  |  | channels.csv k_eps c2 Coil 85 (MRS_RLY); DRB102 85 = loom A c85 'EHPS relay coil (-)' | OK | owner proposed: longer half (drawn today as w_eps_rly on A-cabin, 530 mm; w_eps_rly_cp on CabinPower, 400 mm)
ACKILL | w_ac_kill | A-cabin |  | connector | ecu_a | ECU-A | A18 | A/C cancel (ACT) |  | OEM | A18 (factory) | OEM A/C amplifier | 11 | A/C cancel (ACT) | A/C amp A18 pin 11 (1993: A15), behind the glove box. Solder splice onto the factory G-Y lead. EWD 1992 p.93 / p.218; locator 1990 p.17. | ECU-A.A18 | A/C cancel (ACT) (ECU-A A18) |  |  | 20 | White |  | White-Yellow-Yellow | 600 | A/C amp branch (behind dash) | A/C amplifier A18 (1993 book: A15), passenger side behind the glove box, on the bottom of the evaporator housing; tap point on the lead at the amplifier, distance TBD | G-Y | 1992 Celica EWD132U p.93 and p.218 (docs/electrical/ewd-snips/1992-celica-ewd132u-a17-act-p093.png, 1992-celica-ewd132u-a17-clutch-p218.png); 1990 ST185 book locator A18; 1992 EWD132U p.93 and p.218 (A17-11 = A18-11); locator 1990 ST185 EWD p.17 Instrument Panel (ewd-snips/1990-st185-locations-dash.png); Mitchell locations (docs/research/AUTO-AC-AMP-OPTIONS.html) | solder splice onto the factory G-Y ACT lead at the A/C amplifier | channels.csv ecu_a A18 Aux 4 (AUX4_AC_KILL); flying lead FL_ACAMP_ACT: EWD A18 pin 11 G-Y | OK
ACC | w_ac_psw_in | A-cabin | EngineRoom-C | OEM | A5 (factory) | OEM A5, factory Y-R lead | 4 | A/C pressure sw out | Runs on in ST185-EngineRoom-C to A/C pressure switch A5 pin 4 (engine bay): new wire to the switch's own mating plug, plug part TBD. EWD 1990 p.152. | splice | sp_ac_psw | splice sp_ac_psw (SP-AC-PSW: A/C pressure switch output) |  | A/C pressure sw out |  | A5.4 | A/C pressure-switched relay coil + | sp_ac_psw |  | 20 | Yellow |  | Yellow-Blue |  | A/C amp branch (behind dash) | A/C pressure switch A5, engine bay; exact spot TBD (no locator figure in the repo) | Y-R (factory wiring; new wire here) | 1990 ST185 EWD p.152 (docs/electrical/ewd-snips/1990-st185-autoac-pressure-clutch-p152.png); 1990 ST185 EWD p.152 (A5 pin 4 Y-R) | new-wire run terminated at the switch's own mating plug (no factory engine-bay wire reused, Section 39, 2026-10-04); plug part number not yet chosen | flying lead FL_A5_4: EWD A5 pin 4 Y-R (factory wiring; new wire here); splice sp_ac_psw: node of the wire list (SoT) | OK | owner TBD: a half has no length estimate (drawn today as w_ac_psw_in on A-cabin, ? mm; w_ac_psw on EngineRoom-C, 100 mm)
ACC | w_ac_psw_sw | A-cabin |  | OEM | A18 (factory) | OEM A/C amplifier | 13 | A/C pressure sw out | A/C amp A18 pin 13 (1993: A15), behind the glove box. Solder splice onto the factory Y-R lead. EWD 1990 p.152; locator 1990 p.17. | splice | sp_ac_psw | splice sp_ac_psw (SP-AC-PSW: A/C pressure switch output) |  | A/C pressure sw out |  | A5.4 | A/C pressure-switched relay coil + | sp_ac_psw |  | 20 | Yellow |  | Yellow-Blue |  | A/C amp branch (behind dash) | A/C amplifier A18 (1993 book: A15), passenger side behind the glove box, on the bottom of the evaporator housing; tap point on the lead at the amplifier, distance TBD | Y-R | 1990 ST185 EWD p.152 (docs/electrical/ewd-snips/1990-st185-autoac-pressure-clutch-p152.png); 1992 EWD132U p.219 A17-13 (ewd-snips/1992-celica-ewd132u-a17-pressure-p219.png); 1990 ST185 EWD p.152; 1992 EWD132U p.219 (A17-13); locator 1990 ST185 EWD p.17 Instrument Panel (ewd-snips/1990-st185-locations-dash.png); Mitchell locations (docs/research/AUTO-AC-AMP-OPTIONS.html) | solder splice onto the factory Y-R lead at the A/C amplifier | flying lead FL_ACAMP_PSW: EWD A18 pin 13 Y-R; splice sp_ac_psw: node of the wire list (SoT) | OK
ACC | w_acc86 | A-cabin | CabinPower | splice | sp_ac_psw | splice sp_ac_psw (SP-AC-PSW: A/C pressure switch output) |  | A/C clutch relay (+) |  | connector | k_acc | LOGIC M5 | 86 | A/C clutch relay (+) | LOGIC box (glove box) relay M15 A/C clutch, pin 86 | A5.4 | A/C pressure-switched relay coil + | sp_ac_psw |  | 18 | Red |  | Yellow-Blue |  | A/C amp branch (behind dash) |  |  |  |  | splice sp_ac_psw: node of the wire list (SoT); fuse-box plan k_acc 86 (18 AWG) | OK | owner TBD: a half has no length estimate (drawn today as w_acc86 on A-cabin, ? mm; w_acc86_cp on CabinPower, 400 mm)
5V | w_aps_vc1 | A-cabin |  | connector | aps | PEDAL | 4 | +5 V pedal sensor 1 |  | splice | sp_5v_2 | splice sp_5v_2 (SP-5V-PEDAL: +5 V to pedal + cruise) |  | +5 V pedal sensor 1 |  | ECU-A.A32 | +5V sensor (ECU-A A32) | sp_5v_2 | cab_aps1 | 20 | Red |  | Blue-Blue |  | pedal branch (driver footwell) |  |  |  |  | splice sp_5v_2: node of the wire list (SoT) | OK | pedal branch length is a placeholder: measure at the car (OPEN-ITEMS row 143)
SGND | w40 | A-cabin |  | connector | aps | PEDAL | 5 | Pedal 1 ground |  | splice | sp_gndout | splice sp_gndout (SP-GNDOUT-A: sensor ground) |  | Pedal 1 ground |  | ECU-A.A24 | Sensor GND (ECU-A A24) | sp_gndout | cab_aps1 | 20 | Yellow |  | Yellow-Yellow-Blue |  | pedal branch (driver footwell) |  |  |  |  | splice sp_gndout: node of the wire list (SoT) | OK | pedal branch length is a placeholder: measure at the car (OPEN-ITEMS row 143)
APS | w38 | A-cabin |  | connector | aps | PEDAL | 6 | Pedal 1 signal main |  | connector | ecu_a | ECU-A | A14 | Pedal 1 signal main |  | ECU-A.A14 | Pedal 1 signal main (ECU-A A14) |  | cab_aps1 | 20 | Blue |  | White-Blue-Yellow | 1050 | pedal branch (driver footwell) |  |  |  |  | channels.csv ecu_a A14 An Volt 4 (AV4_APS_MAIN) | OK | pedal branch length is a placeholder: measure at the car (OPEN-ITEMS row 143)
APS | cab_aps1_sh | A-cabin |  | cable screen | cab_aps1 | cable screen (one end only) |  | Pedal 1 cable shield |  | splice | sp_shield_a_aps | splice sp_shield_a_aps (SP-SHIELD-A-APS) |  | Pedal 1 cable shield |  | ECU-A.A7 | Screen A (ECU A7, SHIELD_A) | sp_shield_a_aps | cab_aps1 |  | Shield |  | White-Blue-Yellow |  | at ECU-A plug |  |  |  |  | splice sp_shield_a_aps: node of the wire list (SoT) | OK | screen floats at the far end; pedal branch length is a placeholder: measure at the car (OPEN-ITEMS row 143)
5V | w210 | A-cabin |  | connector | aps | PEDAL | 1 | +5 V pedal sensor 2 |  | splice | sp_5v_2 | splice sp_5v_2 (SP-5V-PEDAL: +5 V to pedal + cruise) |  | +5 V pedal sensor 2 |  | ECU-A.A32 | +5V sensor (ECU-A A32) | sp_5v_2 | cab_aps2 | 20 | Red |  | Blue-Blue |  | pedal branch (driver footwell) |  |  |  |  | splice sp_5v_2: node of the wire list (SoT) | OK | pedal branch length is a placeholder: measure at the car (OPEN-ITEMS row 143)
SGND | w_aps_gnd2 | A-cabin |  | connector | aps | PEDAL | 2 | Pedal 2 ground |  | splice | sp_gndout | splice sp_gndout (SP-GNDOUT-A: sensor ground) |  | Pedal 2 ground |  | ECU-A.A24 | Sensor GND (ECU-A A24) | sp_gndout | cab_aps2 | 20 | Yellow |  | Yellow-Yellow-Blue |  | pedal branch (driver footwell) |  |  |  |  | splice sp_gndout: node of the wire list (SoT) | OK | pedal branch length is a placeholder: measure at the car (OPEN-ITEMS row 143)
APS | w_aps_vpa2 | A-cabin | B-cabin | connector | aps | PEDAL | 3 | Pedal 2 signal sub |  | connector | ecu_b | ECU-B (Link G4X plug B, centre dash) | B33 | Pedal 2 signal sub | ECU-B plug pin B33 (Link G4X, centre dash); VPA2 | ECU-B.B33 | Pedal 2 signal sub (ECU-B B33) |  | cab_aps2 | 20 | Blue |  | White-Blue-Yellow | 1720 | pedal branch (driver footwell) / to ECU-B plug (beside ECU-A) |  |  |  |  | channels.csv ecu_b B33 An Volt 5 (AV5_APS_SUB) | OK | pedal branch length is a placeholder: measure at the car (OPEN-ITEMS row 143); owner proposed: longer half (drawn today as w_aps_vpa2 on A-cabin, 1720 mm; w39 on B-cabin, 1250 mm)
APS | cab_aps_sh | A-cabin |  | cable screen | cab_aps2 | cable screen (one end only) |  | Pedal 2 cable shield |  | splice | sp_shield_a_aps | splice sp_shield_a_aps (SP-SHIELD-A-APS) |  | Pedal 2 cable shield |  | ECU-A.A7 | Screen A (ECU A7, SHIELD_A) | sp_shield_a_aps | cab_aps2 |  | Shield |  | White-Blue-Yellow |  | at ECU-A plug |  |  |  |  | splice sp_shield_a_aps: node of the wire list (SoT) | OK | screen floats at the far end; pedal branch length is a placeholder: measure at the car (OPEN-ITEMS row 143)
5V | cab_fspur_5v | A-cabin |  | connector | ix_ws_front_p | FRONT WS INLINE | 1 | VRC-F +5V |  | splice | sp_5v | splice sp_5v (SP-5V-A: +5 V sensor supply) |  | VRC-F +5V |  | ECU-A.A32 | +5V sensor (ECU-A A32) | sp_5v | cab_fspur | 20 | Red |  | Blue-Blue |  | dash branch (front WS inline) |  |  |  |  | splice sp_5v: node of the wire list (SoT) | OK
SGND | cab_fspur_gnd | A-cabin |  | connector | ix_ws_front_p | FRONT WS INLINE | 2 | VRC-F GND |  | splice | sp_gndout | splice sp_gndout (SP-GNDOUT-A: sensor ground) |  | VRC-F GND |  | ECU-A.A24 | Sensor GND (ECU-A A24) | sp_gndout | cab_fspur | 20 | Yellow |  | Yellow-Yellow-Blue |  | dash branch (front WS inline) |  |  |  |  | splice sp_gndout: node of the wire list (SoT) | OK
WSSF | cab_fspur_l | A-cabin |  | connector | ix_ws_front_p | FRONT WS INLINE | 3 | FL conditioned out |  | connector | ecu_a | ECU-A | A23 | FL conditioned out |  | ECU-A.A23 | FL conditioned out (ECU-A A23) |  | cab_fspur | 20 | Blue |  | White-Blue-Blue | 330 | dash branch (front WS inline) |  |  |  |  | channels.csv ecu_a A23 DI 3 (DI3_WSS_FL) | OK
WSSF | cab_fspur_sh | A-cabin |  | connector | ix_ws_front_p | FRONT WS INLINE | 5 | WS-F screen drain |  | splice | sp_shield_a_wsf | splice sp_shield_a_wsf (SP-SHIELD-A-WSF) |  | WS-F screen drain |  | ECU-A.A7 | Screen A (ECU A7, SHIELD_A) | sp_shield_a_wsf | cab_fspur |  | Shield |  | White-Blue-Blue |  | dash branch (front WS inline) |  |  |  |  | splice sp_shield_a_wsf: node of the wire list (SoT) | OK
WSSF | cab_fspur_fr_sh_ac | A-cabin |  | cable screen | cab_fspur_fr_ac | cable screen (one end only) |  | FR wheel spd shield |  | splice | sp_shield_a_wsf | splice sp_shield_a_wsf (SP-SHIELD-A-WSF) |  | FR wheel spd shield |  | ECU-A.A7 | Screen A (ECU A7, SHIELD_A) | sp_shield_a_wsf | cab_fspur_fr_ac |  | Shield |  | White-Blue-Blue |  | dash branch (front WS inline) |  |  |  |  | splice sp_shield_a_wsf: node of the wire list (SoT) | OK | tied at the A end only; the far (B) end floats, dressed back at the ECU-B plug (no A-B shield bridge)
|  | A-cabin |  | connector | ix_ws_front_p | FRONT WS INLINE | 6 | spare, sealing plug | [7 empty] | ix_ws_front_p.6 | spare (ix_ws_front_p 6) | [13 empty] | OK
|  | A-cabin |  | connector | bus_5v_bha_p | +5V BUS | 8 | spare, sealing plug | [7 empty] | ECU-A.A32 | +5V sensor (ECU-A A32) | [13 empty] | OK
|  | A-cabin |  | connector | bus_gnd_bha_p | SENSOR GND BUS | 7 | spare, sealing plug | [7 empty] | ECU-A.A24 | Sensor GND (ECU-A A24) | [13 empty] | OK
|  | A-cabin |  | connector | bus_gnd_bha_p | SENSOR GND BUS | 8 | spare, sealing plug | [7 empty] | ECU-A.A24 | Sensor GND (ECU-A A24) | [13 empty] | OK
|  | A-cabin |  | connector | bh_a_fw | BULKHEAD | 3 | spare, sealing plug | [7 empty] | DRB102.3 | spare (DRB102 3) | [12 empty] | DRB102 3 = 'spare (size 12)' | OK
|  | A-cabin |  | connector | bh_a_fw | BULKHEAD | 4 | spare, sealing plug | [7 empty] | DRB102.4 | spare (DRB102 4) | [12 empty] | DRB102 4 = 'spare (size 12)' | OK
|  | A-cabin |  | connector | bh_a_fw | BULKHEAD | 5 | spare, sealing plug | [7 empty] | DRB102.5 | spare (DRB102 5) | [12 empty] | DRB102 5 = 'spare (size 12)' | OK
|  | A-cabin |  | connector | bh_a_fw | BULKHEAD | 6 | spare, sealing plug | [7 empty] | DRB102.6 | spare (DRB102 6) | [12 empty] | DRB102 6 = 'spare (size 12)' | OK
|  | A-cabin |  | connector | bh_a_fw | BULKHEAD | 7 | spare, sealing plug | [7 empty] | DRB102.7 | spare (DRB102 7) | [12 empty] | DRB102 7 = 'spare (size 12)' | OK
|  | A-cabin |  | connector | bh_a_fw | BULKHEAD | 8 | spare, sealing plug | [7 empty] | DRB102.8 | spare (DRB102 8) | [12 empty] | DRB102 8 = 'spare (size 12)' | OK
|  | A-cabin |  | connector | bh_a_fw | BULKHEAD | 19 | spare, sealing plug | [7 empty] | DRB102.19 | spare (DRB102 19) | [12 empty] | DRB102 19 = 'spare (size 16)' | OK
|  | A-cabin |  | connector | bh_a_fw | BULKHEAD | 20 | spare, sealing plug | [7 empty] | DRB102.20 | spare (DRB102 20) | [12 empty] | DRB102 20 = 'spare (size 16)' | OK
|  | A-cabin |  | connector | bh_a_fw | BULKHEAD | 35 | spare, sealing plug | [7 empty] | DRB102.35 | spare (DRB102 35) | [12 empty] | DRB102 35 = 'spare (size 16)' | OK
|  | A-cabin |  | connector | bh_a_fw | BULKHEAD | 36 | spare, sealing plug | [7 empty] | DRB102.36 | spare (DRB102 36) | [12 empty] | DRB102 36 = 'spare (size 16)' | OK
|  | A-cabin |  | connector | bh_a_fw | BULKHEAD | 37 | spare, sealing plug | [7 empty] | DRB102.37 | spare (DRB102 37) | [12 empty] | DRB102 37 = 'spare (size 16)' | OK
|  | A-cabin |  | connector | bh_a_fw | BULKHEAD | 38 | spare, sealing plug | [7 empty] | DRB102.38 | spare (DRB102 38) | [12 empty] | DRB102 38 = 'spare (size 16)' | OK
|  | A-cabin |  | connector | bh_a_fw | BULKHEAD | 39 | spare, sealing plug | [7 empty] | DRB102.39 | spare (DRB102 39) | [12 empty] | DRB102 39 = 'spare (size 16)' | OK
|  | A-cabin |  | connector | bh_a_fw | BULKHEAD | 40 | spare, sealing plug | [7 empty] | DRB102.40 | spare (DRB102 40) | [12 empty] | DRB102 40 = 'spare (size 16)' | OK
|  | A-cabin |  | connector | bh_a_fw | BULKHEAD | 43 | spare, sealing plug | [7 empty] | DRB102.43 | spare (DRB102 43) | [12 empty] | DRB102 43 = 'spare (size 4)' | OK
|  | A-cabin |  | connector | bh_a_fw | BULKHEAD | 48 | spare, sealing plug | [7 empty] | DRB102.48 | spare (DRB102 48) | [12 empty] | DRB102 48 = 'spare (size 8)' | OK
|  | A-cabin |  | connector | bh_a_fw | BULKHEAD | 49 | spare, sealing plug | [7 empty] | DRB102.49 | spare (DRB102 49) | [12 empty] | DRB102 49 = 'spare (size 8)' | OK
|  | A-cabin |  | connector | bh_a_fw | BULKHEAD | 54 | spare, sealing plug | [7 empty] | DRB102.54 | spare (DRB102 54) | [12 empty] | DRB102 54 = 'spare (size 8)' | OK
|  | A-cabin |  | connector | bh_a_fw | BULKHEAD | 55 | spare, sealing plug | [7 empty] | DRB102.55 | spare (DRB102 55) | [12 empty] | DRB102 55 = 'spare (size 8)' | OK
|  | A-cabin |  | connector | bh_a_fw | BULKHEAD | 86 | spare, sealing plug | [7 empty] | DRB102.86 | spare (DRB102 86) | [12 empty] | DRB102 86 = 'spare (size 16)' | OK
|  | A-cabin |  | connector | bh_a_fw | BULKHEAD | 87 | spare, sealing plug | [7 empty] | DRB102.87 | spare (DRB102 87) | [12 empty] | DRB102 87 = 'spare (size 16)' | OK
|  | A-cabin |  | connector | bh_a_fw | BULKHEAD | 88 | spare, sealing plug | [7 empty] | DRB102.88 | spare (DRB102 88) | [12 empty] | DRB102 88 = 'spare (size 16)' | OK
|  | A-cabin |  | connector | bh_a_fw | BULKHEAD | 89 | spare, sealing plug | [7 empty] | DRB102.89 | spare (DRB102 89) | [12 empty] | DRB102 89 = 'spare (size 16)' | OK
|  | A-cabin |  | connector | bh_a_fw | BULKHEAD | 90 | spare, sealing plug | [7 empty] | DRB102.90 | spare (DRB102 90) | [12 empty] | DRB102 90 = 'spare (size 16)' | OK
|  | A-cabin |  | connector | bh_a_fw | BULKHEAD | 91 | spare, sealing plug | [7 empty] | DRB102.91 | spare (DRB102 91) | [12 empty] | DRB102 91 = 'spare (size 16)' | OK
|  | A-cabin |  | connector | bh_a_fw | BULKHEAD | 92 | spare, sealing plug | [7 empty] | DRB102.92 | spare (DRB102 92) | [12 empty] | DRB102 92 = 'spare (size 16)' | OK
|  | A-cabin |  | connector | bh_a_fw | BULKHEAD | 93 | spare, sealing plug | [7 empty] | DRB102.93 | spare (DRB102 93) | [12 empty] | DRB102 93 = 'spare (size 16)' | OK
|  | A-cabin |  | connector | bh_a_fw | BULKHEAD | 94 | spare, sealing plug | [7 empty] | DRB102.94 | spare (DRB102 94) | [12 empty] | DRB102 94 = 'spare (size 16)' | OK

## Splices
ID | ID | ID | NET | NET | NET | NET | NET | NET | WIRE | OEM / NOTES | OEM / NOTES
splice_id | name | harness | net_id | net_name | wires | gauges_awg | combined_cma | equivalent_awg | method | location | sot_check
sp_trig2 | At ECU-A plug - SP-CAM: cam signal + 1.8k pull-up to +8V | A-cabin | ECU-A.A9 | Cam sensor signal (ECU-A A9) | 3 | 20+20+20 | 3066 | 14 | SPLICE, SOLDERED, ADHESIVE HEATSHRINK OVER | At ECU-A plug (layout node bp_960) | node of the wire list (SoT)
sp_5v | At ECU-A plug - SP-5V-A: +5 V sensor supply | A-cabin | ECU-A.A32 | +5V sensor (ECU-A A32) | 5 | 18+18+18+18+20 | 7518 | 10 | SPLICE, SOLDERED, ADHESIVE HEATSHRINK OVER | At ECU-A plug (layout node b_bp_900) | node of the wire list (SoT)
sp_shield_a | 6 mm behind ECU-A plug - SP-SHIELD-A: shield drains | A-cabin | ECU-A.A7 | Screen A (ECU A7, SHIELD_A) | 8 | 20+20+20+20+20+20+20+20 | 8176 | 10 | SPLICE, SOLDERED, ADHESIVE HEATSHRINK OVER | 6 mm behind ECU-A plug (layout node ecu_a) | node of the wire list (SoT)
sp_8v | At ECU-A plug - SP-8V: +8 V cam sensor supply | A-cabin | ECU-A.A6 | +8V cam sensor (ECU-A A6) | 3 | 20+20+20 | 3066 | 14 | SPLICE, SOLDERED, ADHESIVE HEATSHRINK OVER | At ECU-A plug (layout node b_bp_900) | node of the wire list (SoT)
sp_sw12 | At ECU-A plug - SP-SW12: switched +12 V | A-cabin | LOGIC.BUS2-2 | +12V switched (LOGIC SW12 bus) | 4 | 18+18+18+20 | 5894 | 12 | SPLICE, SOLDERED, ADHESIVE HEATSHRINK OVER | At ECU-A plug (layout node b_bp_1080) | node of the wire list (SoT)
sp_gndout | At ECU-A plug - SP-GNDOUT-A: sensor ground | A-cabin | ECU-A.A24 | Sensor GND (ECU-A A24) | 5 | 18+18+20+20+20 | 6314 | 12 | SPLICE, SOLDERED, ADHESIVE HEATSHRINK OVER | At ECU-A plug (layout node b_bp_1140) | node of the wire list (SoT)
sp_chassis | At ECU-A plug - SP-GND-CHASSIS: ECU power ground | A-cabin | STUD.M6-ECU | Chassis GND (cabin stud M6 at ECU) | 7 | 18+18+18+18+14+20+10 | 22005 | 6 | SPLICE, SOLDERED, ADHESIVE HEATSHRINK OVER | At ECU-A plug (layout node b_bp_1170) | node of the wire list (SoT)
sp_5v_2 | At ECU-A plug - SP-5V-PEDAL: +5 V to pedal + cruise | A-cabin | ECU-A.A32 | +5V sensor (ECU-A A32) | 4 | 18+20+20+20 | 4690 | 12 | SPLICE, SOLDERED, ADHESIVE HEATSHRINK OVER | At ECU-A plug (layout node b_bp_900) | node of the wire list (SoT)
sp_ac_psw | At A/C amp - SP-AC-PSW: A/C pressure switch output | A-cabin | A5.4 | A/C pressure-switched relay coil + | 3 | 20+20+18 | 3668 | 14 | SPLICE, SOLDERED, ADHESIVE HEATSHRINK OVER | At A/C amp (layout node bp_fl_acamp) | node of the wire list (SoT)
sp_a5 | At ECU-A plug - SP-A5: ECU main feed (SW12 + IG2 diode) | A-cabin | LOGIC.BUS2-2 | +12V switched (LOGIC SW12 bus) | 3 | 18+20+18 | 4270 | 12 | SPLICE, SOLDERED, ADHESIVE HEATSHRINK OVER | At ECU-A plug (layout node b_bp_1080) | node of the wire list (SoT)
sp_shield_a_aps | At the pedal branch - SP-SHIELD-A-APS: pedal drains | A-cabin | ECU-A.A7 | Screen A (ECU A7, SHIELD_A) | 3 | 20 + shield | 1022 | 20 | SPLICE, SOLDERED, ADHESIVE HEATSHRINK OVER | At the pedal branch (layout node bp_960) | node of the wire list (SoT)
sp_shield_a_wsf | At the front WS inline - SP-SHIELD-A-WSF: front wheel-speed drains | A-cabin | ECU-A.A7 | Screen A (ECU A7, SHIELD_A) | 3 | 20 + shield | 1022 | 20 | SPLICE, SOLDERED, ADHESIVE HEATSHRINK OVER | At the front WS inline (layout node bp_1020) | node of the wire list (SoT)

## Connectors
ID | ID | ID | NET | NET | WIRE | OEM / NOTES
conn_id | name | harness | cavities | mates_with | part_number | note
ecu_a | ECU-A | A-cabin | 34 |  | 4-1437290-1
bh_a_fw | BULKHEAD | A-cabin | 102 | bh_a_eng on A-engine | DRB12-102PAE-L018 | shared DRB102 (loom A wires here, loom B wires on B-cabin)
ix_ws_front_p | FRONT WS INLINE | A-cabin | 6 | ix_ws_front_r on WheelSpeed-Front | DT06-6S | inline DT pair
aps | PEDAL | A-cabin | 6 |  | Sumitomo TS 025 6-way
bus_5v_bha_p | +5V BUS | A-cabin | 8 | bus_5v_bha_r | DT06-08SA | bussed DT plug (R169): every live pin is one net
bus_5v_bha_r | +5V BUS cap | A-cabin | 8 | bus_5v_bha_p | DT04-08PA-P021 | bussed cap: all cavities bussed, one net; no wire rows
bus_gnd_bha_p | SENSOR GND BUS | A-cabin | 8 | bus_gnd_bha_r | DT06-08SA | bussed DT plug (R169): every live pin is one net
bus_gnd_bha_r | SENSOR GND BUS cap | A-cabin | 8 | bus_gnd_bha_p | DT04-08PA-P021 | bussed cap: all cavities bussed, one net; no wire rows

## Mates
ID | FROM | FROM | FROM | TO | TO | TO | TO | NET | OEM / NOTES
circuit_id | this_conn | this_pin | this_desc | mate_harness | mate_conn | mate_pin | mate_desc | net_name | check
INJ1 | bh_a_fw | 21 | Injector 1 drive (-) | A-engine | bh_a_eng | 21 | Injector 1 drive (-) | Injector 1 drive (-) (ECU-A A4) | OK
INJ2 | bh_a_fw | 22 | Injector 2 drive (-) | A-engine | bh_a_eng | 22 | Injector 2 drive (-) | Injector 2 drive (-) (ECU-A A3) | OK
INJ3 | bh_a_fw | 23 | Injector 3 drive (-) | A-engine | bh_a_eng | 23 | Injector 3 drive (-) | Injector 3 drive (-) (ECU-A A2) | OK
INJ4 | bh_a_fw | 24 | Injector 4 drive (-) | A-engine | bh_a_eng | 24 | Injector 4 drive (-) | Injector 4 drive (-) (ECU-A A1) | OK
COP1 | bh_a_fw | 9 | Coil 1 trigger (IGT) | A-engine | bh_a_eng | 9 | Coil 1 trigger (IGT) | Coil 1 trigger (IGT) (ECU-A A13) | OK
COP2 | bh_a_fw | 10 | Coil 2 trigger (IGT) | A-engine | bh_a_eng | 10 | Coil 2 trigger (IGT) | Coil 2 trigger (IGT) (ECU-A A12) | OK
COP3 | bh_a_fw | 11 | Coil 3 trigger (IGT) | A-engine | bh_a_eng | 11 | Coil 3 trigger (IGT) | Coil 3 trigger (IGT) (ECU-A A11) | OK
COP4 | bh_a_fw | 12 | Coil 4 trigger (IGT) | A-engine | bh_a_eng | 12 | Coil 4 trigger (IGT) | Coil 4 trigger (IGT) (ECU-A A10) | OK
CRANKC | bh_a_fw | 74 | Crank sensor signal | A-engine | bh_a_eng | 74 | Crank sensor signal | Crank sensor signal (ECU-A A8) | OK
TURBO | bh_a_fw | 53 | Turbo speed signal | A-engine | bh_a_eng | 53 | Turbo speed signal | Turbo speed signal (ECU-A A30) | OK
FLEX | bh_a_fw | 31 | Flex fuel signal | A-engine | bh_a_eng | 31 | Flex fuel signal | Flex fuel signal (ECU-A A31) | OK
ETBS | bh_a_fw | 42 | Throttle pos 1 main | A-engine | bh_a_eng | 42 | Throttle pos 1 main | Throttle pos 1 main (ECU-A A22) | OK
ETBS | bh_a_fw | 44 | Throttle pos 2 sub | A-engine | bh_a_eng | 44 | Throttle pos 2 sub | Throttle pos 2 sub (ECU-A A33) | OK
MAPC | bh_a_fw | 17 | MAP sensor signal | A-engine | bh_a_eng | 17 | MAP sensor signal | MAP sensor signal (ECU-A A17) | OK
BOOST | bh_a_fw | 58 | Boost solenoid (-) | A-engine | bh_a_eng | 58 | Boost solenoid (-) | Boost solenoid (-) (ECU-A A21) | OK
ECT | bh_a_fw | 70 | Coolant temp signal | A-engine | bh_a_eng | 70 | Coolant temp signal | Coolant temp signal (ECU-A A15) | OK
IATC | bh_a_fw | 33 | Intake temp signal | A-engine | bh_a_eng | 33 | Intake temp signal | Intake temp signal (ECU-A A16) | OK
MRSSPD | bh_a_fw | 84 | EHPS pump speed | A-engine | bh_a_eng | 84 | EHPS pump speed | EHPS pump speed (ECU-A A27) | OK
CAM | bh_a_fw | 64 | Cam sensor signal | A-engine | bh_a_eng | 64 | Cam sensor signal | Cam sensor signal (ECU-A A9) | OK
8V | bh_a_fw | 63 | +8 V to cam sensor | A-engine | bh_a_eng | 63 | +8 V to cam sensor | +8V cam sensor (ECU-A A6) | OK
5V | bh_a_fw | 41 | +5 V throttle sensor | A-engine | bh_a_eng | 41 | +5 V throttle sensor | +5V sensor (ECU-A A32) | OK
5V | bh_a_fw | 16 | +5 V MAP sensor | A-engine | bh_a_eng | 16 | +5 V MAP sensor | +5V sensor (ECU-A A32) | OK
5V | bh_a_fw | 52 | +5 V turbo speed | A-engine | bh_a_eng | 52 | +5 V turbo speed | +5V sensor (ECU-A A32) | OK
5V | bh_a_fw | 27 | +5 V oil pressure | A-engine | bh_a_eng | 27 | +5 V oil pressure | +5V sensor (ECU-A A32) | OK
5V | bh_a_fw | 13 | +5 V fuel pressure | A-engine | bh_a_eng | 13 | +5 V fuel pressure | +5V sensor (ECU-A A32) | OK
5V | bh_a_fw | 25 | +5 V coolant press | A-engine | bh_a_eng | 25 | +5 V coolant press | +5V sensor (ECU-A A32) | OK
SGND | bh_a_fw | 34 | Gnd IAT/TPS/coolant | A-engine | bh_a_eng | 34 | Gnd IAT/TPS/coolant | Sensor GND (ECU-A A24) | OK
SGND | bh_a_fw | 75 | Gnd crank sensor | A-engine | bh_a_eng | 75 | Gnd crank sensor | Sensor GND (ECU-A A24) | OK
SGND | bh_a_fw | 65 | Gnd cam sensor | A-engine | bh_a_eng | 65 | Gnd cam sensor | Sensor GND (ECU-A A24) | OK
SGND | bh_a_fw | 56 | Gnd turbo speed | A-engine | bh_a_eng | 56 | Gnd turbo speed | Sensor GND (ECU-A A24) | OK
SGND | bh_a_fw | 18 | Gnd flex + MAP | A-engine | bh_a_eng | 18 | Gnd flex + MAP | Sensor GND (ECU-A A24) | OK
SW12 | bh_a_fw | 30 | +12 V boost + flex | A-engine | bh_a_eng | 30 | +12 V boost + flex | +12V switched (LOGIC SW12 bus) | OK
EPSEN | bh_a_fw | 83 | EHPS enable +12 V | A-engine | bh_a_eng | 83 | EHPS enable +12 V | +12V EHPS enable (LOGIC MRS 7.5A) | OK
CRANKC | bh_a_fw | 76 | Crank sensor shield | A-engine | bh_a_eng | 76 | Crank sensor shield | Screen A (ECU A7, SHIELD_A) | OK
CAM | bh_a_fw | 66 | Cam sensor shield | A-engine | bh_a_eng | 66 | Cam sensor shield | Screen A (ECU A7, SHIELD_A) | OK
TURBO | bh_a_fw | 57 | Turbo speed shield | A-engine | bh_a_eng | 57 | Turbo speed shield | Screen A (ECU A7, SHIELD_A) | OK
FLEX | bh_a_fw | 32 | Flex fuel shield | A-engine | bh_a_eng | 32 | Flex fuel shield | Screen A (ECU A7, SHIELD_A) | OK
ETBS | bh_a_fw | 47 | Throttle shield | A-engine | bh_a_eng | 47 | Throttle shield | Screen A (ECU A7, SHIELD_A) | OK
EPS | bh_a_fw | 85 | EHPS relay coil (-) | A-engine | bh_a_eng | 85 | EHPS relay coil (-) | EHPS relay coil (-) (DRB102 85) | OK
COP | bh_a_fw | 1 | Coil +12 V feed | A-engine | bh_a_eng | 1 | Coil +12 V feed | +12V coils (LOGIC COP 15A) | OK
INJ | bh_a_fw | 2 | Injector +12 V feed | A-engine | bh_a_eng | 2 | Injector +12 V feed | +12V injectors (LOGIC INJ 15A) | OK
5V | ix_ws_front_p | 1 | VRC-F +5V | WheelSpeed-Front | ix_ws_front_r | 1 | VRC-F +5V | +5V sensor (ECU-A A32) | OK
SGND | ix_ws_front_p | 2 | VRC-F GND | WheelSpeed-Front | ix_ws_front_r | 2 | VRC-F GND | Sensor GND (ECU-A A24) | OK
WSSF | ix_ws_front_p | 3 | FL conditioned out | WheelSpeed-Front | ix_ws_front_r | 3 | FL conditioned out | FL conditioned out (ECU-A A23) | OK
WSSF | ix_ws_front_p | 5 | WS-F screen drain | WheelSpeed-Front | ix_ws_front_r | 5 | WS-F screen drain | Screen A (ECU A7, SHIELD_A) | OK
WSSF | ix_ws_front_p | 4 | FR conditioned out | WheelSpeed-Front | ix_ws_front_r | 4 | FR conditioned out | FR conditioned out (ECU-B B21) | OK
| bus_5v_bha_p | all | bus | A-cabin | bus_5v_bha_r | all | bussed: one net | +5V sensor (ECU-A A32) | OK
| bus_gnd_bha_p | all | bus | A-cabin | bus_gnd_bha_r | all | bussed: one net | Sensor GND (ECU-A A24) | OK