## Wire list
ID | ID | ID | ID | FROM | FROM | FROM | FROM | FROM | FROM | TO | TO | TO | TO | TO | TO | NET | NET | NET | NET | WIRE | WIRE | WIRE | WIRE | WIRE | WIRE | OEM / NOTES | OEM / NOTES | OEM / NOTES | OEM / NOTES | OEM / NOTES | OEM / NOTES | OEM / NOTES
circuit_id | wire_id | harness | passes_through | from_type | from_conn | from_conn_name | from_pin | from_desc | from_note | to_type | to_conn | to_conn_name | to_pin | to_desc | to_note | net_id | net_name | splice | cable | gauge_awg | colour | stripe | ident_bands | est_length_mm | route_branch | oem_location | oem_wire_colour | oem_ewd_page | oem_method | sot_check | status | notes
RLGND | w_rl_gnd_h6_c2 | RearLights |  | OEM | H6 (factory) | High-mount stop light H6 plug A pin 2 (hatch spoiler) | A-2 | High stop lamp gnd |  | splice | sp_rl_gnd | splice sp_rl_gnd (Rear ground splice) |  | High stop lamp gnd |  | GND.t_rl_gnd_bl | Chassis GND (Ground point BL, back panel center (EWD 1993 p.112)) | sp_rl_gnd |  | 16 | Black |  | Yellow |  |  | High-mount stop light H6 plug A pin 2 (hatch spoiler) - HMSL ground (EWD 1993 p.126) | W-B (factory wiring; new wire here) | 1993 p.126 | new-wire flying lead, soldered by Dan to the factory bulb-socket pigtail + adhesive heat-shrink ATUM-4/1-0 (factory sockets kept, no plug; R117) | flying lead FL_H6_C2: EWD H6 pin A-2 W-B (factory wiring; new wire here); splice sp_rl_gnd: node of the wire list (SoT) | OK
TAIL | w_rl_tail | RearLights |  | OEM | J/B1 (factory) | OEM J/B 1 plug 1F pin 1 (LH kick), G wire | 1F-1 | Tail lamp feed |  | splice | sp_rl_tail | splice sp_rl_tail (Tail splice) |  | Tail lamp feed |  | J/B1 (factory).1F-1 | Tail lamp feed (J/B1 (factory) 1F-1) | sp_rl_tail |  | 16 | Red |  | Blue |  |  | OEM J/B 1 plug 1F pin 1 (LH kick), G wire - TAIL 15A out (EWD 1993 p.112-113) | G | 1993 p.112-113 | crimp butt splice into the factory 1F-1 lead at J/B1 (cabin side, left kick; the rear floor wire is missing, R55) | flying lead FL_OEM_JB1_1F_C1: EWD J/B1 pin 1F-1 G; splice sp_rl_tail: node of the wire list (SoT) | OK
TURNR | w_rl_turn_r | RearLights |  | OEM | J/B1 (factory) | OEM J/B 1 plug 1F pin 2 (LH kick), G-Y wire | 1F-2 | Turn RH rear + |  | OEM | R12 (factory) | RH rear lamp R12 pin 6, socket pigtail | 6 | Turn RH rear + |  | J/B1 (factory).1F-2 | Turn RH rear + (J/B1 (factory) 1F-2) |  |  | 18 | Red |  | Blue-White | 4250 |  | OEM J/B 1 plug 1F pin 2 (LH kick), G-Y wire - turn RH out (EWD 1993 p.130-131) / RH rear lamp R12 pin 6, socket pigtail - turn RH (EWD 1993 p.130) | G-Y / G-Y (factory wiring; new wire here) | 1993 p.130-131 / 1993 p.130 | crimp butt splice into the factory 1F-2 lead at J/B1 (cabin side, left kick; the rear floor wire is missing, R55) / new-wire flying lead, soldered by Dan to the factory bulb-socket pigtail + adhesive heat-shrink ATUM-4/1-0 (factory sockets kept, no plug; R117) | flying lead FL_OEM_JB1_1F_C2: EWD J/B1 pin 1F-2 G-Y; flying lead FL_R12_C6: EWD R12 pin 6 G-Y (factory wiring; new wire here) | OK
TURNL | w_rl_turn_l | RearLights |  | OEM | J/B1 (factory) | OEM J/B 1 plug 1F pin 3 (LH kick), G-B wire | 1F-3 | Turn LH rear + |  | OEM | R11 (factory) | LH rear lamp R11 pin 6, socket pigtail | 6 | Turn LH rear + |  | J/B1 (factory).1F-3 | Turn LH rear + (J/B1 (factory) 1F-3) |  |  | 18 | Red |  | Blue-Yellow | 3250 |  | OEM J/B 1 plug 1F pin 3 (LH kick), G-B wire - turn LH out (EWD 1993 p.130-131) / LH rear lamp R11 pin 6, socket pigtail - turn LH (EWD 1993 p.130) | G-B / G-B (factory wiring; new wire here) | 1993 p.130-131 / 1993 p.130 | crimp butt splice into the factory 1F-3 lead at J/B1 (cabin side, left kick; the rear floor wire is missing, R55) / new-wire flying lead, soldered by Dan to the factory bulb-socket pigtail + adhesive heat-shrink ATUM-4/1-0 (factory sockets kept, no plug; R117) | flying lead FL_OEM_JB1_1F_C3: EWD J/B1 pin 1F-3 G-B; flying lead FL_R11_C6: EWD R11 pin 6 G-B (factory wiring; new wire here) | OK
RLGND | w_rl_gnd_l1_c2 | RearLights |  | OEM | L1 (factory) | Licence plate light L1 pin 2, socket pigtail | 2 | Licence light gnd |  | splice | sp_rl_gnd | splice sp_rl_gnd (Rear ground splice) |  | Licence light gnd |  | GND.t_rl_gnd_bl | Chassis GND (Ground point BL, back panel center (EWD 1993 p.112)) | sp_rl_gnd |  | 16 | Black |  | Yellow |  |  | Licence plate light L1 pin 2, socket pigtail - licence light ground (EWD 1993 p.113) | W-B (factory wiring; new wire here) | 1993 p.113 | new-wire flying lead, soldered by Dan to the factory bulb-socket pigtail + adhesive heat-shrink ATUM-4/1-0 (factory sockets kept, no plug; R117) | flying lead FL_L1_C2: EWD L1 pin 2 W-B (factory wiring; new wire here); splice sp_rl_gnd: node of the wire list (SoT) | OK
RLGND | w_rl_gnd_r11_c5 | RearLights |  | OEM | R11 (factory) | LH rear lamp R11 pin 5, socket pigtail | 5 | Rear lamp LH gnd |  | splice | sp_rl_gnd | splice sp_rl_gnd (Rear ground splice) |  | Rear lamp LH gnd |  | GND.t_rl_gnd_bl | Chassis GND (Ground point BL, back panel center (EWD 1993 p.112)) | sp_rl_gnd |  | 16 | Black |  | Yellow |  |  | LH rear lamp R11 pin 5, socket pigtail - lamp ground LH (EWD 1993 p.113) | W-B (factory wiring; new wire here) | 1993 p.113 / p.126 | new-wire flying lead, soldered by Dan to the factory bulb-socket pigtail + adhesive heat-shrink ATUM-4/1-0 (factory sockets kept, no plug; R117) | flying lead FL_R11_C5: EWD R11 pin 5 W-B (factory wiring; new wire here); splice sp_rl_gnd: node of the wire list (SoT) | OK
RLGND | w_rl_gnd_r12_c5 | RearLights |  | OEM | R12 (factory) | RH rear lamp R12 pin 5, socket pigtail | 5 | Rear lamp RH gnd |  | splice | sp_rl_gnd | splice sp_rl_gnd (Rear ground splice) |  | Rear lamp RH gnd |  | GND.t_rl_gnd_bl | Chassis GND (Ground point BL, back panel center (EWD 1993 p.112)) | sp_rl_gnd |  | 16 | Black |  | Yellow |  |  | RH rear lamp R12 pin 5, socket pigtail - lamp ground RH (EWD 1993 p.113) | W-B (factory wiring; new wire here) | 1993 p.113 / p.126 | new-wire flying lead, soldered by Dan to the factory bulb-socket pigtail + adhesive heat-shrink ATUM-4/1-0 (factory sockets kept, no plug; R117) | flying lead FL_R12_C5: EWD R12 pin 5 W-B (factory wiring; new wire here); splice sp_rl_gnd: node of the wire list (SoT) | OK
STOP | w_rl_stop | RearLights |  | OEM | S9 (factory) | OEM stop lamp switch S9 pin 1 (pedal), G-W wire | 1 | Stop lamp feed |  | splice | sp_rl_stop | splice sp_rl_stop (Stop splice) |  | Stop lamp feed |  | opto8.IN1 | Brake on +12 V (opto8 IN1) | sp_rl_stop |  | 16 | Red |  | Blue-Blue |  |  | OEM stop lamp switch S9 pin 1 (pedal), G-W wire - stop lamp feed (EWD 1993 p.126) | G-W | 1993 p.126-127 | soldered tap into the factory G-W lead at S9 pin 1 (cabin, under the dash; the CSB3 brake tap FL_BRAKE_SW_C1 lands on the same lead) | flying lead FL_OEM_S9_C1: EWD S9 pin 1 G-W; splice sp_rl_stop: node of the wire list (SoT) | OK
RLGND | w_rl_gnd_bl | RearLights |  | splice | sp_rl_gnd | splice sp_rl_gnd (Rear ground splice) |  | Rear lamps ground |  | terminal | t_rl_gnd_bl | Ground point BL, back panel center (EWD 1993 p.112) |  | Rear lamps ground |  | GND.t_rl_gnd_bl | Chassis GND (Ground point BL, back panel center (EWD 1993 p.112)) | sp_rl_gnd |  | 16 | Black |  | Yellow | [6 empty] | splice sp_rl_gnd: node of the wire list (SoT); end t_rl_gnd_bl: end row of the wire list (SoT) | OK
REV | w_rl_rev_r11_c4 | RearLights |  | splice | sp_rl_rev | splice sp_rl_rev (Back-up splice) |  | Back-up LH + |  | OEM | R11 (factory) | LH rear lamp R11 pin 4, socket pigtail | 4 | Back-up LH + |  | k_rev.87 | Reverse relay out to the back-up lamps (k_rev 87) | sp_rl_rev |  | 16 | Red |  | White |  |  | LH rear lamp R11 pin 4, socket pigtail - back-up LH (Mitchell 1993 Fig. 16) | R-B (factory wiring; new wire here) | Mitchell 1993 Fig. 16 grid 63; 1992 p.132 | new-wire flying lead, soldered by Dan to the factory bulb-socket pigtail + adhesive heat-shrink ATUM-4/1-0 (factory sockets kept, no plug; R117) | splice sp_rl_rev: node of the wire list (SoT); flying lead FL_R11_C4: EWD R11 pin 4 R-B (factory wiring; new wire here) | OK
REV | w_rl_rev_r12_c4 | RearLights |  | splice | sp_rl_rev | splice sp_rl_rev (Back-up splice) |  | Back-up RH + |  | OEM | R12 (factory) | RH rear lamp R12 pin 4, socket pigtail | 4 | Back-up RH + |  | k_rev.87 | Reverse relay out to the back-up lamps (k_rev 87) | sp_rl_rev |  | 16 | Red |  | White |  |  | RH rear lamp R12 pin 4, socket pigtail - back-up RH (Mitchell 1993 Fig. 16) | R-B (factory wiring; new wire here) | Mitchell 1993 Fig. 16 grid 63; 1992 p.132 | new-wire flying lead, soldered by Dan to the factory bulb-socket pigtail + adhesive heat-shrink ATUM-4/1-0 (factory sockets kept, no plug; R117) | splice sp_rl_rev: node of the wire list (SoT); flying lead FL_R12_C4: EWD R12 pin 4 R-B (factory wiring; new wire here) | OK
STOP | w_rl_stop_h6_c1 | RearLights |  | splice | sp_rl_stop | splice sp_rl_stop (Stop splice) |  | High stop lamp + |  | OEM | H6 (factory) | High-mount stop light H6 plug A pin 1 (hatch spoiler) | A-1 | High stop lamp + |  | opto8.IN1 | Brake on +12 V (opto8 IN1) | sp_rl_stop |  | 16 | Red |  | Blue-Blue |  |  | High-mount stop light H6 plug A pin 1 (hatch spoiler) - HMSL + (EWD 1993 p.126) | G-W (factory wiring; new wire here) | 1993 p.126 | new-wire flying lead, soldered by Dan to the factory bulb-socket pigtail + adhesive heat-shrink ATUM-4/1-0 (factory sockets kept, no plug; R117) | splice sp_rl_stop: node of the wire list (SoT); flying lead FL_H6_C1: EWD H6 pin A-1 G-W (factory wiring; new wire here) | OK
STOP | w_rl_stop_r11_c1 | RearLights |  | splice | sp_rl_stop | splice sp_rl_stop (Stop splice) |  | Stop LH + |  | OEM | R11 (factory) | LH rear lamp R11 pin 1, socket pigtail | 1 | Stop LH + |  | opto8.IN1 | Brake on +12 V (opto8 IN1) | sp_rl_stop |  | 16 | Red |  | Blue-Blue |  |  | LH rear lamp R11 pin 1, socket pigtail - stop LH (EWD 1993 p.126) | G-W (factory wiring; new wire here) | 1993 p.126 | new-wire flying lead, soldered by Dan to the factory bulb-socket pigtail + adhesive heat-shrink ATUM-4/1-0 (factory sockets kept, no plug; R117) | splice sp_rl_stop: node of the wire list (SoT); flying lead FL_R11_C1: EWD R11 pin 1 G-W (factory wiring; new wire here) | OK
STOP | w_rl_stop_r12_c1 | RearLights |  | splice | sp_rl_stop | splice sp_rl_stop (Stop splice) |  | Stop RH + |  | OEM | R12 (factory) | RH rear lamp R12 pin 1, socket pigtail | 1 | Stop RH + |  | opto8.IN1 | Brake on +12 V (opto8 IN1) | sp_rl_stop |  | 16 | Red |  | Blue-Blue |  |  | RH rear lamp R12 pin 1, socket pigtail - stop RH (EWD 1993 p.126) | G-W (factory wiring; new wire here) | 1993 p.126 | new-wire flying lead, soldered by Dan to the factory bulb-socket pigtail + adhesive heat-shrink ATUM-4/1-0 (factory sockets kept, no plug; R117) | splice sp_rl_stop: node of the wire list (SoT); flying lead FL_R12_C1: EWD R12 pin 1 G-W (factory wiring; new wire here) | OK
TAIL | w_rl_tail_l1_c1 | RearLights |  | splice | sp_rl_tail | splice sp_rl_tail (Tail splice) |  | Licence light + |  | OEM | L1 (factory) | Licence plate light L1 pin 1, socket pigtail | 1 | Licence light + |  | J/B1 (factory).1F-1 | Tail lamp feed (J/B1 (factory) 1F-1) | sp_rl_tail |  | 16 | Red |  | Blue |  |  | Licence plate light L1 pin 1, socket pigtail - licence light + (EWD 1993 p.113) | G (factory wiring; new wire here) | 1993 p.113 | new-wire flying lead, soldered by Dan to the factory bulb-socket pigtail + adhesive heat-shrink ATUM-4/1-0 (factory sockets kept, no plug; R117) | splice sp_rl_tail: node of the wire list (SoT); flying lead FL_L1_C1: EWD L1 pin 1 G (factory wiring; new wire here) | OK
TAIL | w_rl_tail_r11_c2 | RearLights |  | splice | sp_rl_tail | splice sp_rl_tail (Tail splice) |  | Tail LH + |  | OEM | R11 (factory) | LH rear lamp R11 pin 2, socket pigtail | 2 | Tail LH + |  | J/B1 (factory).1F-1 | Tail lamp feed (J/B1 (factory) 1F-1) | sp_rl_tail |  | 16 | Red |  | Blue |  |  | LH rear lamp R11 pin 2, socket pigtail - tail LH (EWD 1993 p.113) | G (factory wiring; new wire here) | 1993 p.113 | new-wire flying lead, soldered by Dan to the factory bulb-socket pigtail + adhesive heat-shrink ATUM-4/1-0 (factory sockets kept, no plug; R117) | splice sp_rl_tail: node of the wire list (SoT); flying lead FL_R11_C2: EWD R11 pin 2 G (factory wiring; new wire here) | OK
TAIL | w_rl_tail_r11_c3 | RearLights |  | splice | sp_rl_tail | splice sp_rl_tail (Tail splice) |  | Rear marker LH + |  | OEM | R11 (factory) | LH rear lamp R11 pin 3, socket pigtail | 3 | Rear marker LH + |  | J/B1 (factory).1F-1 | Tail lamp feed (J/B1 (factory) 1F-1) | sp_rl_tail |  | 16 | Red |  | Blue |  |  | LH rear lamp R11 pin 3, socket pigtail - rear side marker LH (EWD 1993 p.113) | G (factory wiring; new wire here) | 1993 p.113 | new-wire flying lead, soldered by Dan to the factory bulb-socket pigtail + adhesive heat-shrink ATUM-4/1-0 (factory sockets kept, no plug; R117) | splice sp_rl_tail: node of the wire list (SoT); flying lead FL_R11_C3: EWD R11 pin 3 G (factory wiring; new wire here) | OK
TAIL | w_rl_tail_r12_c2 | RearLights |  | splice | sp_rl_tail | splice sp_rl_tail (Tail splice) |  | Tail RH + |  | OEM | R12 (factory) | RH rear lamp R12 pin 2, socket pigtail | 2 | Tail RH + |  | J/B1 (factory).1F-1 | Tail lamp feed (J/B1 (factory) 1F-1) | sp_rl_tail |  | 16 | Red |  | Blue |  |  | RH rear lamp R12 pin 2, socket pigtail - tail RH (EWD 1993 p.113) | G (factory wiring; new wire here) | 1993 p.113 | new-wire flying lead, soldered by Dan to the factory bulb-socket pigtail + adhesive heat-shrink ATUM-4/1-0 (factory sockets kept, no plug; R117) | splice sp_rl_tail: node of the wire list (SoT); flying lead FL_R12_C2: EWD R12 pin 2 G (factory wiring; new wire here) | OK
TAIL | w_rl_tail_r12_c3 | RearLights |  | splice | sp_rl_tail | splice sp_rl_tail (Tail splice) |  | Rear marker RH + |  | OEM | R12 (factory) | RH rear lamp R12 pin 3, socket pigtail | 3 | Rear marker RH + |  | J/B1 (factory).1F-1 | Tail lamp feed (J/B1 (factory) 1F-1) | sp_rl_tail |  | 16 | Red |  | Blue |  |  | RH rear lamp R12 pin 3, socket pigtail - rear side marker RH (EWD 1993 p.113) | G (factory wiring; new wire here) | 1993 p.113 | new-wire flying lead, soldered by Dan to the factory bulb-socket pigtail + adhesive heat-shrink ATUM-4/1-0 (factory sockets kept, no plug; R117) | splice sp_rl_tail: node of the wire list (SoT); flying lead FL_R12_C3: EWD R12 pin 3 G (factory wiring; new wire here) | OK

## Splices
ID | ID | ID | NET | NET | NET | NET | NET | NET | WIRE | OEM / NOTES | OEM / NOTES
splice_id | name | harness | net_id | net_name | wires | gauges_awg | combined_cma | equivalent_awg | method | location | sot_check
sp_rl_tail | Tail splice - J/B 1 TAIL feed to R11 / R12 pins 2 and 3 and L1 | RearLights | J/B1 (factory).1F-1 | Tail lamp feed (J/B1 (factory) 1F-1) | 6 | 16+16+16+16+16+16 | 15498 | 8 | SPLICE, SOLDERED, ADHESIVE HEATSHRINK OVER | Tail splice (layout node bp_rl_rear) | node of the wire list (SoT)
sp_rl_stop | Stop splice - S9 stop feed to R11 / R12 pin 1 and the HMSL | RearLights | opto8.IN1 | Brake on +12 V (opto8 IN1) | 4 | 16+16+16+16 | 10332 | 10 | SPLICE, SOLDERED, ADHESIVE HEATSHRINK OVER | Stop splice (layout node bp_rl_hatch) | node of the wire list (SoT)
sp_rl_rev | Back-up splice - reverse relay feed to R11 / R12 pin 4 | RearLights | k_rev.87 | Reverse relay out to the back-up lamps (k_rev 87) | 3 | 16+16+16 | 7749 | 10 | SPLICE, SOLDERED, ADHESIVE HEATSHRINK OVER | Back-up splice (layout node bp_rl_rear) | node of the wire list (SoT)
sp_rl_gnd | Rear ground splice - every rear lamp ground to ground point BL | RearLights | GND.t_rl_gnd_bl | Chassis GND (Ground point BL, back panel center (EWD 1993 p.112)) | 5 | 16+16+16+16+16 | 12915 | 8 | SPLICE, SOLDERED, ADHESIVE HEATSHRINK OVER | Rear ground splice (layout node bp_rl_center) | node of the wire list (SoT)

## Connectors
ID | ID | ID | NET | NET | WIRE | OEM / NOTES
conn_id | name | harness | cavities | mates_with | part_number | note

## Mates
ID | FROM | FROM | FROM | TO | TO | TO | TO | NET | OEM / NOTES
circuit_id | this_conn | this_pin | this_desc | mate_harness | mate_conn | mate_pin | mate_desc | net_name | check