## BH-B (firewall bulkhead DRB102,
BH-B (firewall bulkhead DRB102, RH) (bh_b_fw)
Pin | Wire | Description | Other end
3 |  | spare, sealing plug
4 |  | spare, sealing plug
5 |  | spare, sealing plug
6 |  | spare, sealing plug
7 |  | spare, sealing plug
8 |  | spare, sealing plug
43 |  | spare, sealing plug
48 |  | spare, sealing plug
49 |  | spare, sealing plug
54 |  | spare, sealing plug
55 |  | spare, sealing plug
60 |  | spare, sealing plug
62 | w_rev_feed_c | Back-up sw +12 V in | splice sp_rev_gauge (GAUGE 15A splice)
63 |  | spare, sealing plug
64 |  | spare, sealing plug
65 |  | spare, sealing plug
66 |  | spare, sealing plug
67 |  | spare, sealing plug
68 |  | spare, sealing plug
69 |  | spare, sealing plug
70 |  | spare, sealing plug
71 | w29_c | Oil pressure signal | ECU-B (Link G4X plug B, centre dash) pin B15
72 | w32_c | Fuel pressure signal | ECU-B (Link G4X plug B, centre dash) pin B16
73 | w35_c | Coolant press signal | ECU-B (Link G4X plug B, centre dash) pin B23
74 | w203_c | Oil temp signal | ECU-B (Link G4X plug B, centre dash) pin B6
75 | w204_c | Charge temp signal | ECU-B (Link G4X plug B, centre dash) pin B7
76 | w_rev_sw_c | Reverse sw +12 V out | splice sp_rev_sw (SP-REV)
77 | w_gnd_b_c19 | Gnd oil/clnt/temps | splice sp_gnd_bhb (SP-GND-BHB)
78 | w_gnd_b_c21 | Gnd fuel press + VSS | splice sp_gnd_bhb (SP-GND-BHB)
79 |  | spare, sealing plug
80 |  | spare, sealing plug
81 |  | spare, sealing plug
82 |  | spare, sealing plug
83 | w205_c | Knock sensor signal | ECU-B (Link G4X plug B, centre dash) pin B9
84 | w12_c | Knock sensor (-) | splice sp_gnd_bhb (SP-GND-BHB)
85 | w_shc_knock1 | Knock sensor shield | splice sp_shield_b (SP-SHIELD-B)
86 | w124_c | ETB motor + | ECU-B (Link G4X plug B, centre dash) pin B18
87 | w215_c | ETB motor - | ECU-B (Link G4X plug B, centre dash) pin B26
88 | w_shc_etbm | ETB motor shield | splice sp_shield_b (SP-SHIELD-B)
89 | w_vss_sig_c | Gearbox speed signal | ECU-B (Link G4X plug B, centre dash) pin B29
90 | w_rail_sw12_b_c_ac | +12 V gearbox speed | splice sp_sw12 (SP-SW12: switched +12 V)
91 | w_shc_vss | Gearbox speed shield | splice sp_shield_b (SP-SHIELD-B)
92 | wc_h_bh_bc | CAN H to CAN-Lambda | splice sp_canh (CAN H join)
93 | wc_l_bh_bc | CAN L to CAN-Lambda | splice sp_canl (CAN L join)
94 | cab_canbh_bc_sh | CAN-Lambda shield | splice sp_can_sh_bh (SP-CAN-SH-BH)
95 | w_lam12_cp | CAN-Lambda +12 V | FB-LOGIC pin BUS2-1
96 | w_lamg_ac | CAN-Lambda ground | splice sp_chassis (SP-GND-CHASSIS: ECU power ground)
97 |  | spare, sealing plug
98 |  | spare, sealing plug
99 |  | spare, sealing plug
100 |  | spare, sealing plug
101 |  | spare, sealing plug
102 |  | spare, sealing plug

## ECU-B (Link G4X plug B, centre
ECU-B (Link G4X plug B, centre dash) (ecu_b)
Pin | Wire | Description | Other end
B1 |  | spare, not used
B2 |  | spare, not used
B3 |  | spare, not used
B4 |  | spare, not used
B5 | w82_ac | ETB motor +12 V | LOGIC M4 pin 87
B6 | w203_c | Oil temp signal | BH-B (firewall bulkhead DRB102, RH) pin 74
B7 | w204_c | Charge temp signal | BH-B (firewall bulkhead DRB102, RH) pin 75
B8 |  | spare, not used
B9 | w205_c | Knock sensor signal | BH-B (firewall bulkhead DRB102, RH) pin 83
B10 | w_acc_trig | A/C clutch relay (-) | LOGIC M5 pin 85
B11 |  | spare, not used
B12 | w_eps_trig | EPS enable relay (-) | LOGIC M6 pin 85
B13 | w_fan285 | Cond fan relay (-) | POWER R5 pin 85
B14 |  | spare, not used
B15 | w29_c | Oil pressure signal | BH-B (firewall bulkhead DRB102, RH) pin 71
B16 | w32_c | Fuel pressure signal | BH-B (firewall bulkhead DRB102, RH) pin 72
B17 | w_drain_ecu_b | Shield drain B | splice sp_shield_b (SP-SHIELD-B)
B18 | w124_c | ETB motor + | BH-B (firewall bulkhead DRB102, RH) pin 86
B19 | cab_rspur_r | Rear right wheel spd | IX-WS-R inline to rear VRC (dash above ECU) pin 4
B20 | cab_rspur_l | Rear left wheel spd | IX-WS-R inline to rear VRC (dash above ECU) pin 3
B21 | cab_fspur_r_ac | FR conditioned out | FRONT WS INLINE pin 4
B22 | w69 | Sensor ground B | splice sp_gndout_b (SP-GNDOUT-B)
B23 | w35_c | Coolant press signal | BH-B (firewall bulkhead DRB102, RH) pin 73
B24 | w_fl_sig_pin | Fuel level signal | splice sp_fl_sig (SP-FUEL-LVL)
B25 | w_b25_ac | ECU power ground | splice sp_chassis (SP-GND-CHASSIS: ECU power ground)
B26 | w215_c | ETB motor - | BH-B (firewall bulkhead DRB102, RH) pin 87
B27 | w_at_immob2 | Anti-theft input | ALARM pin 9
B28 | w_ign | Ignition sw sense | OEM J/B No.1 (LH kick panel) 1H pin 7, B-O pin 7
B29 | w_vss_sig_c | Gearbox speed signal | BH-B (firewall bulkhead DRB102, RH) pin 89
B30 | w_start | Start request | FB-LOGIC pin BUS2-13
B31 | w_ac_btn | A/C request button | splice sp_ac_btn (SP-AC-BTN)
B32 | w_evap_temp | Evap temp signal | splice sp_evap (SP-EVAP)
B33 | w_aps_vpa2 | Pedal 2 signal sub | PEDAL pin 3
B34 | w_b34_ac | ECU power ground | splice sp_chassis (SP-GND-CHASSIS: ECU power ground)

## IX-FUEL inline to fuel sender l
IX-FUEL inline to fuel sender lead (trunk end) (ix_fuel_r)
Pin | Wire | Description | Other end
1 | w_fl_sig | Fuel level signal | splice sp_fl_sig (SP-FUEL-LVL)
2 | w45 | Fuel level ground | splice sp_gndout_b (SP-GNDOUT-B)

## IX-WS-R inline to rear VRC (das
IX-WS-R inline to rear VRC (dash above ECU) (ix_ws_rear_p)
Pin | Wire | Description | Other end
1 | cab_rspur_5v | VRC-R +5V | splice sp_5v_b (SP-5V-B)
2 | cab_rspur_gnd | VRC-R GND | splice sp_gndout_b (SP-GNDOUT-B)
3 | cab_rspur_l | Rear left wheel spd | ECU-B (Link G4X plug B, centre dash) pin B20
4 | cab_rspur_r | Rear right wheel spd | ECU-B (Link G4X plug B, centre dash) pin B19
5 | cab_rspur_sh | WS-R screen drain | splice sp_shield_b (SP-SHIELD-B)
6 |  | spare, sealing plug