## Wire list
ID | ID | ID | ID | FROM | FROM | FROM | FROM | FROM | FROM | TO | TO | TO | TO | TO | TO | NET | NET | NET | NET | WIRE | WIRE | WIRE | WIRE | WIRE | WIRE | OEM / NOTES | OEM / NOTES | OEM / NOTES | OEM / NOTES | OEM / NOTES | OEM / NOTES | OEM / NOTES
circuit_id | wire_id | harness | passes_through | from_type | from_conn | from_conn_name | from_pin | from_desc | from_note | to_type | to_conn | to_conn_name | to_pin | to_desc | to_note | net_id | net_name | splice | cable | gauge_awg | colour | stripe | ident_bands | est_length_mm | route_branch | oem_location | oem_wire_colour | oem_ewd_page | oem_method | sot_check | status | notes
ALTL | w_alt_l_c | EngineRoom-C | HeavyDC | connector | alt_plug | ALT PLUG G2 | 2 | Alt L charge lamp |  | OEM | IG2 (factory) | OEM IG2 pin 16 (under the ECU, cowl side) | 16 | Alt L charge lamp |  | alt_plug.2 | Alt L charge lamp (alt_plug 2) |  |  | 20 | Yellow |  | Blue-White-White | 2300 |  | OEM IG2 pin 16 (under the ECU, cowl side) - Y, charge lamp (EWD p.74) | Y | 1993 p.74-75 | crimp butt splice into the factory cowl-side lead at IG2 (cabin, under the ECU; the engine wire is removed) | flying lead FL_OEM_IG2_C16: EWD IG2 pin 16 Y | OK | owner proposed: longer half (drawn today as w_alt_l_h on HeavyDC, 300 mm; w_alt_l_c on EngineRoom-C, 2300 mm)
EPSEN | w_hv_mrs_en_e | EngineRoom-C | A-engine | connector | bh_a_eng | Bulkhead BH-A (DRB102, RH firewall) | 42 | EHPS enable +12 V |  | connector | mrs_eps | EHPS PUMP | C-1 | EHPS enable +12 V |  | LOGIC.BUS2-12 | +12V EHPS enable (LOGIC MRS 7.5A) |  |  | 20 | Red |  | Blue-White | 1460 | [5 empty] | DRB102 42 = section A c35 'MRS EPS pump logic enable (fuse box LOGIC MRS, 7.5'; channels.csv mrs_eps c1 Enable (MRS_EN) | OK | owner proposed: longer half (drawn today as w_hv_mrs_en_e_ae on A-engine, 240 mm; w_hv_mrs_en_e on EngineRoom-C, 1460 mm)
MRS | w_mrs_e | EngineRoom-C | A-engine | connector | bh_a_eng | Bulkhead BH-A (DRB102, RH firewall) | 44 | EHPS pump speed |  | connector | mrs_eps | EHPS PUMP | B-2 | EHPS pump speed |  | ECU-A.A27 | EHPS pump speed (ECU-A A27) |  |  | 20 | Gray |  | Yellow-Blue-Blue | 1460 | [5 empty] | DRB102 44 = section A c36 'Aux 7 MRS speed-out (ECU A27)'; channels.csv mrs_eps b2 SPD (AUX7_MRS_SPD) | OK | owner proposed: longer half (drawn today as w_mrs_e_ae on A-engine, 240 mm; w_mrs_e on EngineRoom-C, 1460 mm)
EPS | w_eps_rly_e | EngineRoom-C | A-engine | connector | bh_a_eng | Bulkhead BH-A (DRB102, RH firewall) | 56 | EHPS relay coil (-) |  | connector | mrs_eps | EHPS PUMP | B-5 | EHPS relay coil (-) |  | DRB102.56 | EHPS relay coil (-) (DRB102 56) |  |  | 18 | Violet |  | Blue-Blue-Blue | 1460 | [5 empty] | DRB102 56 = section A c27 'EPS relay coil 85 (R22) - from the MR-S pump B5'; channels.csv mrs_eps b5 Relay (MRS_RLY) | OK | owner proposed: longer half (drawn today as w_eps_rly_ae on A-engine, 240 mm; w_eps_rly_e on EngineRoom-C, 1460 mm)
FAN2 | w_fan2_gnd | EngineRoom-C |  | connector | fan2_g | COND FAN- | - | Cond fan ground |  | terminal | t_gnd_ea_2 | Ground stud EA, RH front fender (EWD ground point EA) |  | Cond fan ground |  | GND.t_gnd_ea | Chassis GND (Ground stud EA, RH front fender (EWD ground point EA)) |  |  | 8 | Black |  | White-Blue | 775 | [5 empty] | end t_gnd_ea_2: end row of the wire list (SoT) | OK
DM | w_pmu_dome | EngineRoom-C | CabinPower | connector | fb_logic | FB-LOGIC | BUS1-5 | DOME feed to J/B1 |  | OEM | J/B1 1H (factory) | OEM J/B No.1 1H pin 2 (left kick) | 2 | DOME feed to J/B1 |  | LOGIC.BUS1-5 | +12V DM 20A (LOGIC BUS1-5) |  |  | 14 | Red |  | Yellow-Blue-White | 1970 |  | OEM J/B No.1 1H pin 2 (left kick) - L-Y, DOME 20 A feed (EWD p.132) | L-Y | 1993 p.132 | crimp butt splice into the factory 1H-2 lead at J/B1 (cabin side; engine-room main removed) | fuse-box plan fb_logic BUS1-5 (14 AWG); flying lead FL_OEM_JB1_1H_C2: EWD J/B1 1H pin 2 L-Y | OK | owner proposed: longer half (drawn today as w_pmu_dome_cp on CabinPower, 250 mm; w_pmu_dome on EngineRoom-C, 1970 mm)
WL | w_rb2_wl | EngineRoom-C | CabinPower | connector | fb_logic | FB-LOGIC | BUS1-6 | Door lock feed |  | OEM | R/B2 (factory) | OEM W-L lead at old R/B2 pin 2 (left kick) | 2 | Door lock feed |  | LOGIC.BUS1-6 | +12V WL 15A (LOGIC BUS1-6) |  |  | 14 | Red |  | Yellow-Yellow-Blue | 1930 |  | OEM W-L lead at old R/B2 pin 2 (left kick) - door lock hot (EWD p.137) | W-L | 1993 p.137 / p.170 | crimp butt splice into the factory cowl-side W-L lead at the left kick (cabin side) | fuse-box plan fb_logic BUS1-6 (14 AWG); flying lead FL_OEM_RB2_WL: EWD R/B2 pin 2 W-L | OK | owner proposed: longer half (drawn today as w_rb2_wl_cp on CabinPower, 280 mm; w_rb2_wl on EngineRoom-C, 1930 mm)
ALTS | w_alt_s_c | EngineRoom-C | CabinPower / HeavyDC | connector | fb_logic | FB-LOGIC | BUS1-9 | Alt S battery sense |  | connector | alt_plug | ALT PLUG G2 | 1 | Alt S battery sense |  | LOGIC.BUS1-9 | +12V ALTS 2A (LOGIC BUS1-9) |  |  | 20 | White |  | White-Blue-Yellow | 1960 | [5 empty] | fuse-box plan fb_logic BUS1-9 (20 AWG) | OK | owner proposed: longer half (drawn today as w_alt_s_cp on CabinPower, 500 mm; w_alt_s_c on EngineRoom-C, 1960 mm; w_alt_s_h on HeavyDC, 300 mm)
ACPS | w_acp_1 | EngineRoom-C | CabinPower | connector | fb_power | FB-POWER | ACPS | A/C press sw feed |  | OEM | A5 (factory) | A/C pressure switch A5 pin 1 | 1 | A/C press sw feed |  | POWER.ACPS | +12V ACPS 10A (POWER ACPS) |  |  | 18 | Violet |  | Blue-Yellow-White | 3010 |  | A/C pressure switch A5 pin 1 - +12 V feed (EWD p.152) | V-R (factory wiring; new wire here) | p.152 | new-wire run terminated at the switch's own mating plug (no factory engine-bay wire reused, Section 39, 2026-10-04); plug part number not yet chosen | fuse-box plan fb_power ACPS (18 AWG); flying lead FL_AC_PRESS_C1: EWD A5 pin 1 V-R (factory wiring; new wire here) | OK | owner proposed: longer half (drawn today as w_acp_1_cp on CabinPower, 300 mm; w_acp_1 on EngineRoom-C, 3010 mm)
RTR | w_pmu_rtr | EngineRoom-C | CabinPower | connector | fb_power | FB-POWER | AMI OUT-2 | Retract relay feed |  | OEM | IE1 (factory) | OEM IE1 pin 3 (left kick, cowl side) | 3 | Retract relay feed |  | POWER.AMI OUT-2 | +12V RTR 30A (POWER AMI OUT-2) |  |  | 10 | Red |  | Yellow-Yellow-Yellow | 2020 |  | OEM IE1 pin 3 (left kick, cowl side) - W, RTR 30 A to retract relay (EWD p.116) | W | 1993 p.116 | heavy crimp butt splice into the factory cowl-side lead (cabin side; engine-room main removed) | fuse-box plan fb_power AMI OUT-2 (10 AWG); flying lead FL_OEM_IE1_C3: EWD IE1 pin 3 W | OK | owner proposed: longer half (drawn today as w_pmu_rtr_cp on CabinPower, 300 mm; w_pmu_rtr on EngineRoom-C, 2020 mm)
AM1 | w_pdb_am1 | EngineRoom-C | CabinPower | connector | fb_power | FB-POWER | AMI OUT-3 | AM1 feed to IE1 |  | OEM | IE1 (factory) | OEM IE1 pin 10 (left kick, cowl side) | 10 | AM1 feed to IE1 |  | POWER.AMI OUT-3 | +12V AM1 40A (POWER AMI OUT-3) |  |  | 8 | White |  | Yellow-Yellow-White | 2020 |  | OEM IE1 pin 10 (left kick, cowl side) - W, AM1 to ignition switch (EWD p.31) | W | p.31 | heavy crimp butt splice into the factory lead | fuse-box plan fb_power AMI OUT-3 (8 AWG); flying lead FL_OEM_IE1_C10: EWD IE1 pin 10 W | OK | owner proposed: longer half (drawn today as w_pdb_am1_cp on CabinPower, 300 mm; w_pdb_am1 on EngineRoom-C, 2020 mm)
AM2 | w_pdb_am2 | EngineRoom-C | CabinPower | connector | fb_power | FB-POWER | AMI OUT-4 | AM2 feed to IE1 |  | OEM | IE1 (factory) | OEM IE1 pin 17 (left kick, cowl side) | 17 | AM2 feed to IE1 |  | POWER.AMI OUT-4 | +12V AM2 30A (POWER AMI OUT-4) |  |  | 10 | Brown |  | Yellow-White-Blue | 2020 |  | OEM IE1 pin 17 (left kick, cowl side) - B-R, AM2 to ignition switch (EWD p.31) | B-R | p.31 | heavy crimp butt splice into the factory lead | fuse-box plan fb_power AMI OUT-4 (10 AWG); flying lead FL_OEM_IE1_C17: EWD IE1 pin 17 B-R | OK | owner proposed: longer half (drawn today as w_pdb_am2_cp on CabinPower, 300 mm; w_pdb_am2 on EngineRoom-C, 2020 mm)
JB1 | w_pdb_jb1 | EngineRoom-C | CabinPower | connector | fb_power | FB-POWER | AMI OUT-5 | J/B1 main feed |  | OEM | J/B1 1I (factory) | OEM J/B No.1 1I pin 1 (left kick) | 1 | J/B1 main feed |  | POWER.AMI OUT-5 | +12V JB1 60A (POWER AMI OUT-5) |  |  | 6 | White |  |  | 1970 |  | OEM J/B No.1 1I pin 1 (left kick) - B, J/B1 always-hot B+ (EWD p.46) | B | p.18-19 / p.46 | heavy crimp butt splice into the factory 1I-1 lead | fuse-box plan fb_power AMI OUT-5 (6 AWG); flying lead FL_OEM_JB1_1I_C1: EWD J/B1 1I pin 1 B | OK | owner proposed: longer half (drawn today as w_pdb_jb1_cp on CabinPower, 300 mm; w_pdb_jb1 on EngineRoom-C, 1970 mm)
HZ | w_horn_lh_g | EngineRoom-C |  | connector | horn_lh | HORN LH | 2 | Horn LH ground |  | terminal | t_gnd_ea_h3 | Ground stud EA, RH front fender (EWD ground point EA) |  | Horn LH ground |  | GND.t_gnd_ea | Chassis GND (Ground stud EA, RH front fender (EWD ground point EA)) |  |  |  | Black |  | Blue-Blue | 510 | [5 empty] | end t_gnd_ea_h3: end row of the wire list (SoT) | OK
HZ | w_horn_rh_g | EngineRoom-C |  | connector | horn_rh | HORN RH | 2 | Horn RH ground |  | terminal | t_gnd_ea_h4 | Ground stud EA, RH front fender (EWD ground point EA) |  | Horn RH ground |  | GND.t_gnd_ea | Chassis GND (Ground stud EA, RH front fender (EWD ground point EA)) |  |  |  | Black |  | Blue-Blue | 490 | [5 empty] | end t_gnd_ea_h4: end row of the wire list (SoT) | OK
ACC | w_acc_clutch | EngineRoom-C | CabinPower | connector | k_acc | LOGIC M5 | 87 | A/C clutch +12 V |  | OEM | A4 (factory) | A/C compressor A4 pin 4 | 4 | A/C clutch +12 V |  | k_acc.87 | A/C clutch +12 V (k_acc 87) |  |  | 16 | Red |  | Yellow-Blue | 600 |  | A/C compressor A4 pin 4 - magnet clutch + (EWD p.152) | B-W (factory wiring; new wire here) | 1990 ST185 EWD p.152 (docs/electrical/ewd-snips/1990-st185-autoac-pressure-clutch-p152.png); 1992 EWD132U locator A4 | new-wire run terminated at the device's own mating plug (no factory engine-bay wire reused, Section 39, 2026-10-04); plug part number not yet chosen | fuse-box plan k_acc 87 (16 AWG); flying lead FL_A4_4: EWD A4 pin 4 B-W (factory wiring; new wire here) | OK | owner proposed: longer half (drawn today as w_acc_clutch_cp on CabinPower, 400 mm; w_acc_clutch on EngineRoom-C, 600 mm)
FAN | w_fan_pwr | EngineRoom-C | CabinPower | connector | k_fan | POWER R4 | 30 | Rad fan +12 V |  | connector | rad_fan | RAD FAN+ | + | Rad fan +12 V |  | k_fan.30 | Rad fan +12 V (k_fan 30) |  |  | 8 | Red |  | Yellow-White | 2800 | [5 empty] | fuse-box plan k_fan 30 (8 AWG) | OK | owner proposed: longer half (drawn today as w_fan_pwr_ac on CabinPower, 400 mm; w_fan_pwr on EngineRoom-C, 2800 mm)
FAN2 | w_fan2_pwr | EngineRoom-C | CabinPower | connector | k_fan2 | POWER R5 | 30 | Cond fan +12 V |  | connector | fan2 | COND FAN+ | + | Cond fan +12 V |  | fan2.+ | Cond fan +12 V (fan2 +) |  |  | 8 | Red |  | White-Blue | 2760 | [5 empty] | fuse-box plan k_fan2 30 (8 AWG) | OK | owner proposed: longer half (drawn today as w_fan2_pwr_bc on CabinPower, 400 mm; w_fan2_pwr on EngineRoom-C, 2760 mm)
HL | w_pmu_hl | EngineRoom-C | CabinPower | connector | k_hl | LOGIC M1 | 87 | Head LH +12 V out |  | OEM | H1 (factory) | LH headlamp H1 pin 3 | 3 | Head LH +12 V out |  | k_hl.87 | HEAD LH out to headlight LH (k_hl 87) |  |  | 14 | Red |  | Blue-Blue-Yellow | 1720 |  | LH headlamp H1 pin 3 - +12 V feed (EWD p.116) | R (factory wiring; new wire here) | 1993 p.116 | new-wire run terminated at the device's own mating plug (no factory engine-bay wire reused, Section 39, 2026-10-04); plug part number not yet chosen | channels.csv k_hl c4 Contact 87 (HEAD_LH); fuse-box plan k_hl 87 (14 AWG); flying lead FL_H1_C3: EWD H1 pin 3 R (factory wiring; new wire here) | OK | owner proposed: longer half (drawn today as w_pmu_hl_cp on CabinPower, 150 mm; w_pmu_hl on EngineRoom-C, 1720 mm)
HR | w_pmu_hr | EngineRoom-C | CabinPower | connector | k_hr | LOGIC M2 | 87 | Head RH +12 V out |  | OEM | H2 (factory) | RH headlamp H2 pin 3 | 3 | Head RH +12 V out |  | k_hr.87 | HEAD RH out to headlight RH (k_hr 87) |  |  | 14 | Red |  | Blue-Blue-White | 1740 |  | RH headlamp H2 pin 3 - +12 V feed (EWD p.116) | R-Y (factory wiring; new wire here) | 1993 p.116 | new-wire run terminated at the device's own mating plug (no factory engine-bay wire reused, Section 39, 2026-10-04); plug part number not yet chosen | channels.csv k_hr c4 Contact 87 (HEAD_RH); fuse-box plan k_hr 87 (14 AWG); flying lead FL_H2_C3: EWD H2 pin 3 R-Y (factory wiring; new wire here) | OK | owner proposed: longer half (drawn today as w_pmu_hr_cp on CabinPower, 150 mm; w_pmu_hr on EngineRoom-C, 1740 mm)
PWR | w_rb2 | EngineRoom-C | CabinPower | connector | k_pwr | POWER R6 | 30 | Power window feed |  | OEM | R/B2 (factory) | OEM W-G lead at old R/B2 relay pin 1 (left kick) | power main relay terminal 1 output | Power window feed |  | k_pwr.30 | Power relay out to the power-window feed (k_pwr 30) |  |  | 10 | Red |  | Yellow-Yellow | 1930 |  | OEM W-G lead at old R/B2 relay pin 1 (left kick) - power windows (EWD p.137) | W-G | 1993 p.137 | heavy crimp butt splice into the factory cowl-side W-G lead at the left kick | channels.csv k_pwr c1 Coil 30 (PWR_WIN); fuse-box plan k_pwr 30 (10 AWG); flying lead FL_OEM_RB2_WG: EWD R/B2 pin power main relay terminal 1 output W-G | OK | owner proposed: longer half (drawn today as w_rb2_cp on CabinPower, 150 mm; w_rb2 on EngineRoom-C, 1930 mm)
EPS | w_eps_gnd | EngineRoom-C |  | connector | mrs_eps | EHPS PUMP | A-2 | EHPS pump ground |  | terminal | t_eng_block_3 | Engine block ground stud, lug 3 (Route 1 point 5) |  | EHPS pump ground |  | GND.t_eng_block_3 | Chassis GND (Engine block ground stud, lug 3 (Route 1 point 5)) |  |  | 8 | Black |  | Blue-Blue-Blue | 1610 | [5 empty] | channels.csv mrs_eps a2 Ground (CHASSIS_ENG); end t_eng_block_3: end row of the wire list (SoT) | OK
BATN | w_gnd_id | EngineRoom-C |  | connector | pdb | POWER BUS | GND | POWER box gnd to ID |  | terminal | t_gnd_id | Ground stud ID, left kick panel (EWD ground point ID) |  | POWER box gnd to ID |  | GND.t_eng_block | Chassis GND (Engine block ground stud, lug 1 (Route 1 point 5)) |  |  | 53.5 | Black |  |  | 2220 | [5 empty] | fuse-box plan pdb GND (53.5 AWG); end t_gnd_id: end row of the wire list (SoT) | OK
BATN | w_gnd_ig | EngineRoom-C |  | connector | pdb | POWER BUS | GND | POWER box gnd to IG |  | terminal | t_gnd_ig | Ground bolt IG, right kick (EWD ground point IG) |  | POWER box gnd to IG |  | GND.t_eng_block | Chassis GND (Engine block ground stud, lug 1 (Route 1 point 5)) |  |  | 53.5 | Black |  |  | 400 | [5 empty] | fuse-box plan pdb GND (53.5 AWG); end t_gnd_ig: end row of the wire list (SoT) | OK
FAN | w_fan_gnd | EngineRoom-C |  | connector | rad_fan_g | RAD FAN- | - | Rad fan ground |  | terminal | t_gnd_ea | Ground stud EA, RH front fender (EWD ground point EA) |  | Rad fan ground |  | GND.t_gnd_ea | Chassis GND (Ground stud EA, RH front fender (EWD ground point EA)) |  |  | 8 | Black |  | Yellow-White | 865 | [5 empty] | end t_gnd_ea: end row of the wire list (SoT) | OK
CLR | w_f7_gnd | EngineRoom-C |  | OEM | F7 (factory) | LH front turn / clearance lamp F7 pin 2 | 2 | LH front lamp gnd |  | terminal | t_gnd_eb_f7 | Ground stud EB, LH front fender (EWD ground point EB) |  | LH front lamp gnd |  | GND.t_eng_block_2 | Chassis GND (Engine block ground stud, lug 2 (Route 1 point 5)) |  |  | 16 | White | Black | White | 1860 |  | LH front turn / clearance lamp F7 pin 2 - ground (EWD p.112) | W-B (factory wiring; new wire here) | 1993 p.112 / p.130 | new-wire run terminated at the device's own mating plug (no factory engine-bay wire reused, R11); plug part number not yet chosen | flying lead FL_F7_C2: EWD F7 pin 2 W-B (factory wiring; new wire here); end t_gnd_eb_f7: end row of the wire list (SoT) | OK
CLR | w_f8_gnd | EngineRoom-C |  | OEM | F8 (factory) | RH front turn / clearance lamp F8 pin 2 | 2 | RH front lamp gnd |  | terminal | t_gnd_ea_f8 | Ground stud EA, RH front fender (EWD ground point EA) |  | RH front lamp gnd |  | GND.t_gnd_ea | Chassis GND (Ground stud EA, RH front fender (EWD ground point EA)) |  |  | 16 | White | Black | White | 450 |  | RH front turn / clearance lamp F8 pin 2 - ground (EWD p.112) | W-B (factory wiring; new wire here) | 1993 p.112 / p.130 | new-wire run terminated at the device's own mating plug (no factory engine-bay wire reused, R11); plug part number not yet chosen | flying lead FL_F8_C2: EWD F8 pin 2 W-B (factory wiring; new wire here); end t_gnd_ea_f8: end row of the wire list (SoT) | OK
WIP | w_wip_park | EngineRoom-C |  | OEM | F9 (factory) | Front wiper motor F9 pin 3 (cowl, driver side) | 3 | Wiper park sw |  | OEM | IE1 (factory) | OEM IE1 pin 6 (left kick, cowl side) | 6 | Wiper park sw |  | F9 (factory).3 | Wiper park sw (F9 (factory) 3) |  |  | 14 | Blue | White | Blue-Yellow | 1450 |  | Front wiper motor F9 pin 3 (cowl, driver side) - park switch S (EWD p.148) / OEM IE1 pin 6 (left kick, cowl side) - L-W, wiper park S (EWD p.148) | L-W (factory wiring; new wire here) / L-W | 1993 p.148 / 1993 p.148 | new-wire run terminated at the device's own mating plug (no factory engine-bay wire reused, R11); plug part number not yet chosen / crimp butt splice into the factory cowl-side lead (cabin side; engine-room main removed) | flying lead FL_F9_C3: EWD F9 pin 3 L-W (factory wiring; new wire here); flying lead FL_OEM_IE1_C6: EWD IE1 pin 6 L-W | OK
HHI | w_hl_high_h1 | EngineRoom-C |  | OEM | H1 (factory) | LH headlamp H1 pin 1 | 1 | LH high-beam return |  | splice | sp_hl_high | splice sp_hl_high (High-beam return join) |  | LH high-beam return |  | H1 (factory).1 | LH high-beam return (H1 (factory) 1) | sp_hl_high |  | 16 | Red | Blue | White-Yellow |  |  | LH headlamp H1 pin 1 - high-beam return (EWD p.116) | R-L (factory wiring; new wire here) | 1993 p.116 | new-wire run terminated at the device's own mating plug (no factory engine-bay wire reused, R11); plug part number not yet chosen | flying lead FL_H1_C1: EWD H1 pin 1 R-L (factory wiring; new wire here); splice sp_hl_high: node of the wire list (SoT) | OK
HLO | w_hl_low_h1 | EngineRoom-C |  | OEM | H1 (factory) | LH headlamp H1 pin 2 | 2 | LH low-beam return |  | splice | sp_hl_low | splice sp_hl_low (Low-beam return join) |  | LH low-beam return |  | H1 (factory).2 | LH low-beam return (H1 (factory) 2) | sp_hl_low |  | 16 | Red | White | White-White |  |  | LH headlamp H1 pin 2 - low-beam return (EWD p.116) | R-W (factory wiring; new wire here) | 1993 p.116 | new-wire run terminated at the device's own mating plug (no factory engine-bay wire reused, R11); plug part number not yet chosen | flying lead FL_H1_C2: EWD H1 pin 2 R-W (factory wiring; new wire here); splice sp_hl_low: node of the wire list (SoT) | OK
HHI | w_hl_high_h2 | EngineRoom-C |  | OEM | H2 (factory) | RH headlamp H2 pin 1 | 1 | RH high-beam return |  | splice | sp_hl_high | splice sp_hl_high (High-beam return join) |  | RH high-beam return |  | H1 (factory).1 | LH high-beam return (H1 (factory) 1) | sp_hl_high |  | 16 | Red | Blue | White-Yellow |  |  | RH headlamp H2 pin 1 - high-beam return (EWD p.116) | R-L (factory wiring; new wire here) | 1993 p.116 | new-wire run terminated at the device's own mating plug (no factory engine-bay wire reused, R11); plug part number not yet chosen | flying lead FL_H2_C1: EWD H2 pin 1 R-L (factory wiring; new wire here); splice sp_hl_high: node of the wire list (SoT) | OK
HLO | w_hl_low_h2 | EngineRoom-C |  | OEM | H2 (factory) | RH headlamp H2 pin 2 | 2 | RH low-beam return |  | splice | sp_hl_low | splice sp_hl_low (Low-beam return join) |  | RH low-beam return |  | H1 (factory).2 | LH low-beam return (H1 (factory) 2) | sp_hl_low |  | 16 | Red | White | White-White |  |  | RH headlamp H2 pin 2 - low-beam return (EWD p.116) | R-W (factory wiring; new wire here) | 1993 p.116 | new-wire run terminated at the device's own mating plug (no factory engine-bay wire reused, R11); plug part number not yet chosen | flying lead FL_H2_C2: EWD H2 pin 2 R-W (factory wiring; new wire here); splice sp_hl_low: node of the wire list (SoT) | OK
RTM | w_rtr_r3_4 | EngineRoom-C |  | OEM | IE1 (factory) | OEM IE1 pin 7 (left kick, cowl side) | 7 | RH retract motor 4 |  | splice | sp_rtr_r3_4 | splice sp_rtr_r3_4 (RH retract motor feed) |  | RH retract motor 4 |  | IE1 (factory).7 | RH retract motor 4 (IE1 (factory) 7) | sp_rtr_r3_4 |  | 12 | Green | Yellow | Blue |  |  | OEM IE1 pin 7 (left kick, cowl side) - G-Y, RH retract motor pin 4 (EWD p.117) | G-Y | 1993 p.117 | crimp butt splice into the factory cowl-side lead (cabin side; engine-room main removed) | flying lead FL_OEM_IE1_C7: EWD IE1 pin 7 G-Y; splice sp_rtr_r3_4: node of the wire list (SoT) | OK
RTM | w_rtr_r3_2 | EngineRoom-C |  | OEM | IE1 (factory) | OEM IE1 pin 8 (left kick, cowl side) | 8 | RH retract motor 2 |  | OEM | R3 (factory) | RH retract motor R3 pin 2 | 2 | RH retract motor 2 |  | IE1 (factory).8 | RH retract motor 2 (IE1 (factory) 8) |  |  | 16 | Green | Black | Blue | 4160 |  | OEM IE1 pin 8 (left kick, cowl side) - G-B, RH retract motor pin 2 (EWD p.117) / RH retract motor R3 pin 2 - motor feed from IE1 pin 8 (EWD p.117) | G-B / G-B (factory wiring; new wire here) | 1993 p.117 / 1993 p.117 | crimp butt splice into the factory cowl-side lead (cabin side; engine-room main removed) / new-wire run terminated at the device's own mating plug (no factory engine-bay wire reused, R11); plug part number not yet chosen | flying lead FL_OEM_IE1_C8: EWD IE1 pin 8 G-B; flying lead FL_R3_C2: EWD R3 pin 2 G-B (factory wiring; new wire here) | OK
RTM | w_rtr_close | EngineRoom-C |  | OEM | IE1 (factory) | OEM IE1 pin 9 (left kick, cowl side) | 9 | Retract close limit |  | splice | sp_rtr_close | splice sp_rtr_close (Retract close-limit join) |  | Retract close limit |  | IE1 (factory).9 | Retract close limit (IE1 (factory) 9) | sp_rtr_close |  | 18 | Green | Yellow | Blue |  |  | OEM IE1 pin 9 (left kick, cowl side) - G-Y, retract close limit (EWD p.117) | G-Y | 1993 p.117 | crimp butt splice into the factory cowl-side lead (cabin side; engine-room main removed) | flying lead FL_OEM_IE1_C9: EWD IE1 pin 9 G-Y; splice sp_rtr_close: node of the wire list (SoT) | OK
WIP | w_wip_lo | EngineRoom-C |  | OEM | IE1 (factory) | OEM IE1 pin 13 (left kick, cowl side) | 13 | Wiper LOW |  | OEM | F9 (factory) | Front wiper motor F9 pin 2 (cowl, driver side) | 2 | Wiper LOW |  | F9 (factory).2 | Wiper LOW (F9 (factory) 2) |  |  | 14 | Blue | Black | Blue-Yellow | 1450 |  | OEM IE1 pin 13 (left kick, cowl side) - L-B, wiper LOW (EWD p.148) / Front wiper motor F9 pin 2 (cowl, driver side) - LOW (EWD p.148) | L-B / L-B (factory wiring; new wire here) | 1993 p.148 / 1993 p.148 | crimp butt splice into the factory cowl-side lead (cabin side; engine-room main removed) / new-wire run terminated at the device's own mating plug (no factory engine-bay wire reused, R11); plug part number not yet chosen | flying lead FL_OEM_IE1_C13: EWD IE1 pin 13 L-B; flying lead FL_F9_C2: EWD F9 pin 2 L-B (factory wiring; new wire here) | OK
RTM | w_rtr_r2_4 | EngineRoom-C |  | OEM | IE1 (factory) | OEM IE1 pin 14 (left kick, cowl side) | 14 | LH retract motor 4 |  | splice | sp_rtr_r2_4 | splice sp_rtr_r2_4 (LH retract motor feed) |  | LH retract motor 4 |  | IE1 (factory).14 | LH retract motor 4 (IE1 (factory) 14) | sp_rtr_r2_4 |  | 12 | Green |  | Blue |  |  | OEM IE1 pin 14 (left kick, cowl side) - G, LH retract motor pin 4 (EWD p.117) | G | 1993 p.117 | crimp butt splice into the factory cowl-side lead (cabin side; engine-room main removed) | flying lead FL_OEM_IE1_C14: EWD IE1 pin 14 G; splice sp_rtr_r2_4: node of the wire list (SoT) | OK
RTM | w_rtr_r2_2 | EngineRoom-C |  | OEM | IE1 (factory) | OEM IE1 pin 15 (left kick, cowl side) | 15 | LH retract motor 2 |  | OEM | R2 (factory) | LH retract motor R2 pin 2 | 2 | LH retract motor 2 |  | IE1 (factory).15 | LH retract motor 2 (IE1 (factory) 15) |  |  | 16 | Green | Orange | Blue | 4140 |  | OEM IE1 pin 15 (left kick, cowl side) - G-O, LH retract motor pin 2 (EWD p.117) / LH retract motor R2 pin 2 - motor feed from IE1 pin 15 (EWD p.117) | G-O / G-O (factory wiring; new wire here) | 1993 p.117 / 1993 p.117 | crimp butt splice into the factory cowl-side lead (cabin side; engine-room main removed) / new-wire run terminated at the device's own mating plug (no factory engine-bay wire reused, R11); plug part number not yet chosen | flying lead FL_OEM_IE1_C15: EWD IE1 pin 15 G-O; flying lead FL_R2_C2: EWD R2 pin 2 G-O (factory wiring; new wire here) | OK
RTM | w_rtr_open | EngineRoom-C |  | OEM | IE1 (factory) | OEM IE1 pin 16 (left kick, cowl side) | 16 | Retract open limit |  | splice | sp_rtr_open | splice sp_rtr_open (Retract open-limit join) |  | Retract open limit |  | IE1 (factory).16 | Retract open limit (IE1 (factory) 16) | sp_rtr_open |  | 18 | Green | White | Blue |  |  | OEM IE1 pin 16 (left kick, cowl side) - G-W, retract open limit (EWD p.117) | G-W | 1993 p.117 | crimp butt splice into the factory cowl-side lead (cabin side; engine-room main removed) | flying lead FL_OEM_IE1_C16: EWD IE1 pin 16 G-W; splice sp_rtr_open: node of the wire list (SoT) | OK
WIP | w_wip_hi | EngineRoom-C |  | OEM | IE1 (factory) | OEM IE1 pin 20 (left kick, cowl side) | 20 | Wiper HIGH |  | OEM | F9 (factory) | Front wiper motor F9 pin 1 (cowl, driver side) | 1 | Wiper HIGH |  | F9 (factory).1 | Wiper HIGH (F9 (factory) 1) |  |  | 14 | Blue | Orange | Blue-Yellow | 1450 |  | OEM IE1 pin 20 (left kick, cowl side) - L-O, wiper HIGH (EWD p.148) / Front wiper motor F9 pin 1 (cowl, driver side) - HIGH (EWD p.148) | L-O / L-O (factory wiring; new wire here) | 1993 p.148 / 1993 p.148 | crimp butt splice into the factory cowl-side lead (cabin side; engine-room main removed) / new-wire run terminated at the device's own mating plug (no factory engine-bay wire reused, R11); plug part number not yet chosen | flying lead FL_OEM_IE1_C20: EWD IE1 pin 20 L-O; flying lead FL_F9_C1: EWD F9 pin 1 L-O (factory wiring; new wire here) | OK
TURN | w_turn_f7 | EngineRoom-C |  | OEM | J/B1 (factory) | OEM J/B No.1 1H pin 4 (left kick) | 1H-4 | LH front turn + |  | OEM | F7 (factory) | LH front turn / clearance lamp F7 pin 3 | 3 | LH front turn + |  | F7 (factory).3 | LH front turn + (F7 (factory) 3) |  |  | 18 | Green | Black | Blue-Yellow-Yellow | 3990 |  | OEM J/B No.1 1H pin 4 (left kick) - G-B, turn LH out (EWD p.130) / LH front turn / clearance lamp F7 pin 3 - turn + (EWD p.130) | G-B / G-B (factory wiring; new wire here) | 1993 p.130 / 1993 p.130 | crimp butt splice into the factory 1H-4 lead at J/B1 (cabin side; engine-room main removed) / new-wire run terminated at the device's own mating plug (no factory engine-bay wire reused, R11); plug part number not yet chosen | flying lead FL_OEM_JB1_1H_C4: EWD J/B1 pin 1H-4 G-B; flying lead FL_F7_C3: EWD F7 pin 3 G-B (factory wiring; new wire here) | OK
WIP | w_wip_b | EngineRoom-C |  | OEM | J/B1 (factory) | OEM J/B No.1 1H pin 5 (left kick) | 1H-5 | Wiper +B |  | OEM | F9 (factory) | Front wiper motor F9 pin 4 (cowl, driver side) | 4 | Wiper +B |  | F9 (factory).4 | Wiper +B (F9 (factory) 4) |  |  | 14 | Blue |  | Blue-Yellow | 4520 |  | OEM J/B No.1 1H pin 5 (left kick) - L, WIPER 20 A out (EWD p.148) / Front wiper motor F9 pin 4 (cowl, driver side) - +B (EWD p.148) | L / L (factory wiring; new wire here) | 1993 p.148 / 1993 p.148 | crimp butt splice into the factory 1H-5 lead at J/B1 (cabin side; engine-room main removed) / new-wire run terminated at the device's own mating plug (no factory engine-bay wire reused, R11); plug part number not yet chosen | flying lead FL_OEM_JB1_1H_C5: EWD J/B1 pin 1H-5 L; flying lead FL_F9_C4: EWD F9 pin 4 L (factory wiring; new wire here) | OK
CLR | w_clr | EngineRoom-C |  | OEM | J/B1 (factory) | OEM J/B No.1 1H pin 6 (left kick) | 1H-6 | Clearance lamp feed |  | splice | sp_clr | splice sp_clr (Clearance feed split) |  | Clearance lamp feed |  | F7 (factory).1 | Clearance lamp feed (F7 (factory) 1) | sp_clr |  | 16 | Green |  | White |  |  | OEM J/B No.1 1H pin 6 (left kick) - G, TAIL 15 A out (EWD p.112) | G | 1993 p.112 | crimp butt splice into the factory 1H-6 lead at J/B1 (cabin side; engine-room main removed) | flying lead FL_OEM_JB1_1H_C6: EWD J/B1 pin 1H-6 G; splice sp_clr: node of the wire list (SoT) | OK
TURN | w_turn_f8 | EngineRoom-C |  | OEM | J/B1 (factory) | OEM J/B No.1 1H pin 8 (left kick) | 1H-8 | RH front turn + |  | OEM | F8 (factory) | RH front turn / clearance lamp F8 pin 3 | 3 | RH front turn + |  | F8 (factory).3 | RH front turn + (F8 (factory) 3) |  |  | 18 | Green | Yellow | Blue-Yellow-Yellow | 4010 |  | OEM J/B No.1 1H pin 8 (left kick) - G-Y, turn RH out (EWD p.130) / RH front turn / clearance lamp F8 pin 3 - turn + (EWD p.130) | G-Y / G-Y (factory wiring; new wire here) | 1993 p.130 / 1993 p.130 | crimp butt splice into the factory 1H-8 lead at J/B1 (cabin side; engine-room main removed) / new-wire run terminated at the device's own mating plug (no factory engine-bay wire reused, R11); plug part number not yet chosen | flying lead FL_OEM_JB1_1H_C8: EWD J/B1 pin 1H-8 G-Y; flying lead FL_F8_C3: EWD F8 pin 3 G-Y (factory wiring; new wire here) | OK
RTM | w_rtr_gnd_r2 | EngineRoom-C |  | OEM | R2 (factory) | LH retract motor R2 pin 5 | 5 | LH retract ground |  | splice | sp_rtr_gnd_r2 | splice sp_rtr_gnd_r2 (LH retract motor ground) |  | LH retract ground |  | GND.t_eng_block_2 | Chassis GND (Engine block ground stud, lug 2 (Route 1 point 5)) | sp_rtr_gnd_r2 |  | 16 | White | Black | Blue |  |  | LH retract motor R2 pin 5 - ground (EWD p.117) | W-B (factory wiring; new wire here) | 1993 p.117 | new-wire run terminated at the device's own mating plug (no factory engine-bay wire reused, R11); plug part number not yet chosen | flying lead FL_R2_C5: EWD R2 pin 5 W-B (factory wiring; new wire here); splice sp_rtr_gnd_r2: node of the wire list (SoT) | OK
RTM | w_rtr_gnd_r3 | EngineRoom-C |  | OEM | R3 (factory) | RH retract motor R3 pin 5 | 5 | RH retract ground |  | splice | sp_rtr_gnd_r3 | splice sp_rtr_gnd_r3 (RH retract motor ground) |  | RH retract ground |  | GND.t_eng_block_2 | Chassis GND (Engine block ground stud, lug 2 (Route 1 point 5)) | sp_rtr_gnd_r3 |  | 16 | White | Black | Blue |  |  | RH retract motor R3 pin 5 - ground (EWD p.117) | W-B (factory wiring; new wire here) | 1993 p.117 | new-wire run terminated at the device's own mating plug (no factory engine-bay wire reused, R11); plug part number not yet chosen | flying lead FL_R3_C5: EWD R3 pin 5 W-B (factory wiring; new wire here); splice sp_rtr_gnd_r3: node of the wire list (SoT) | OK
WSH | w_wash_neg | EngineRoom-C |  | OEM | W1 (factory) | Washer motor W1 pin 1 (RH front corner, low) | 1 | Washer switch side |  | OEM | W1 (factory) | OEM washer W1 pin 1 cowl lead (firewall, cabin side) | 1 (cowl lead) | Washer switch side |  | W1 (factory).1 (cowl lead) | Washer switch side (W1 (factory) 1 (cowl lead)) |  |  | 14 | Blue | Red | Blue-White-Blue | 2790 |  | Washer motor W1 pin 1 (RH front corner, low) - switch side (EWD p.148) / OEM washer W1 pin 1 cowl lead (firewall, cabin side) - L-R, washer SW (EWD p.148) | L-R (factory wiring; new wire here) / L-R | 1993 p.148 / 1993 p.148 | new-wire run terminated at the device's own mating plug (no factory engine-bay wire reused, R11); plug part number not yet chosen / crimp butt splice into the factory cowl-wire lead to W1 at the firewall (cabin side; its bay run is removed) | flying lead FL_W1_C1: EWD W1 pin 1 L-R (factory wiring; new wire here); flying lead FL_W1_COWL_C1: EWD W1 pin 1 (cowl lead) L-R | OK
WSH | w_wash_pos | EngineRoom-C |  | OEM | W1 (factory) | OEM washer W1 pin 2 cowl lead (firewall, cabin side) | 2 (cowl lead) | Washer motor +12 V |  | OEM | W1 (factory) | Washer motor W1 pin 2 (RH front corner, low) | 2 | Washer motor +12 V |  | W1 (factory).2 (cowl lead) | Washer motor +12 V (W1 (factory) 2 (cowl lead)) |  |  | 14 | Blue |  | Blue-White-Blue | 2790 |  | OEM washer W1 pin 2 cowl lead (firewall, cabin side) - L, +12 V (EWD p.148) / Washer motor W1 pin 2 (RH front corner, low) - +12 V (EWD p.148) | L / L (factory wiring; new wire here) | 1993 p.148 / 1993 p.148 | crimp butt splice into the factory cowl-wire lead to W1 at the firewall (cabin side; its bay run is removed) / new-wire run terminated at the device's own mating plug (no factory engine-bay wire reused, R11); plug part number not yet chosen | flying lead FL_W1_COWL_C2: EWD W1 pin 2 (cowl lead) L; flying lead FL_W1_C2: EWD W1 pin 2 L (factory wiring; new wire here) | OK
CLR | w_clr_f7 | EngineRoom-C |  | splice | sp_clr | splice sp_clr (Clearance feed split) |  | LH clearance + |  | OEM | F7 (factory) | LH front turn / clearance lamp F7 pin 1 | 1 | LH clearance + |  | F7 (factory).1 | Clearance lamp feed (F7 (factory) 1) | sp_clr |  | 16 | Green |  | White |  |  | LH front turn / clearance lamp F7 pin 1 - clearance + (EWD p.112) | G (factory wiring; new wire here) | 1993 p.112 | new-wire run terminated at the device's own mating plug (no factory engine-bay wire reused, R11); plug part number not yet chosen | splice sp_clr: node of the wire list (SoT); flying lead FL_F7_C1: EWD F7 pin 1 G (factory wiring; new wire here) | OK
CLR | w_clr_f8 | EngineRoom-C |  | splice | sp_clr | splice sp_clr (Clearance feed split) |  | RH clearance + |  | OEM | F8 (factory) | RH front turn / clearance lamp F8 pin 1 | 1 | RH clearance + |  | F7 (factory).1 | Clearance lamp feed (F7 (factory) 1) | sp_clr |  | 16 | Green |  | White |  |  | RH front turn / clearance lamp F8 pin 1 - clearance + (EWD p.112) | G (factory wiring; new wire here) | 1993 p.112 | new-wire run terminated at the device's own mating plug (no factory engine-bay wire reused, R11); plug part number not yet chosen | splice sp_clr: node of the wire list (SoT); flying lead FL_F8_C1: EWD F8 pin 1 G (factory wiring; new wire here) | OK
HHI | w_hl_high | EngineRoom-C |  | splice | sp_hl_high | splice sp_hl_high (High-beam return join) |  | High-beam return |  | OEM | IE1 (factory) | OEM IE1 pin 11 (left kick, cowl side) | 11 | High-beam return |  | H1 (factory).1 | LH high-beam return (H1 (factory) 1) | sp_hl_high |  | 14 | Red | Blue | White-Yellow |  |  | OEM IE1 pin 11 (left kick, cowl side) - R-L, high-beam return (EWD p.116) | R-L | 1993 p.116 | crimp butt splice into the factory cowl-side lead (cabin side; engine-room main removed) | splice sp_hl_high: node of the wire list (SoT); flying lead FL_OEM_IE1_C11: EWD IE1 pin 11 R-L | OK
HLO | w_hl_low | EngineRoom-C |  | splice | sp_hl_low | splice sp_hl_low (Low-beam return join) |  | Low-beam return |  | OEM | IE1 (factory) | OEM IE1 pin 18 (left kick, cowl side) | 18 | Low-beam return |  | H1 (factory).2 | LH low-beam return (H1 (factory) 2) | sp_hl_low |  | 14 | Red | White | White-White |  |  | OEM IE1 pin 18 (left kick, cowl side) - R-W, low-beam return (EWD p.116) | R-W | 1993 p.116 | crimp butt splice into the factory cowl-side lead (cabin side; engine-room main removed) | splice sp_hl_low: node of the wire list (SoT); flying lead FL_OEM_IE1_C18: EWD IE1 pin 18 R-W | OK
HZ | w_horn_lh | EngineRoom-C |  | splice | sp_horn | splice sp_horn (Horn feed split) |  | Horn LH +12 V |  | connector | horn_lh | HORN LH | 1 | Horn LH +12 V |  | k_horn.87 | Horn relay out to the horns (k_horn 87) | sp_horn |  | 16 | Red |  | Blue-Blue | [6 empty] | splice sp_horn: node of the wire list (SoT) | OK
HZ | w_horn_rh | EngineRoom-C |  | splice | sp_horn | splice sp_horn (Horn feed split) |  | Horn RH +12 V |  | connector | horn_rh | HORN RH | 1 | Horn RH +12 V |  | k_horn.87 | Horn relay out to the horns (k_horn 87) | sp_horn |  | 16 | Red |  | Blue-Blue | [6 empty] | splice sp_horn: node of the wire list (SoT) | OK
RTM | w_rtr_close_r2 | EngineRoom-C |  | splice | sp_rtr_close | splice sp_rtr_close (Retract close-limit join) |  | Retract close limit |  | OEM | R2 (factory) | LH retract motor R2 pin 3 | 3 | Retract close limit |  | IE1 (factory).9 | Retract close limit (IE1 (factory) 9) | sp_rtr_close |  | 18 | Green | Yellow | Blue |  |  | LH retract motor R2 pin 3 - close (DOWN) limit (EWD p.117) | G-Y (factory wiring; new wire here) | 1993 p.117 | new-wire run terminated at the device's own mating plug (no factory engine-bay wire reused, R11); plug part number not yet chosen | splice sp_rtr_close: node of the wire list (SoT); flying lead FL_R2_C3: EWD R2 pin 3 G-Y (factory wiring; new wire here) | OK
RTM | w_rtr_close_r3 | EngineRoom-C |  | splice | sp_rtr_close | splice sp_rtr_close (Retract close-limit join) |  | Retract close limit |  | OEM | R3 (factory) | RH retract motor R3 pin 3 | 3 | Retract close limit |  | IE1 (factory).9 | Retract close limit (IE1 (factory) 9) | sp_rtr_close |  | 18 | Green | Yellow | Blue |  |  | RH retract motor R3 pin 3 - close (DOWN) limit (EWD p.117) | G-Y (factory wiring; new wire here) | 1993 p.117 | new-wire run terminated at the device's own mating plug (no factory engine-bay wire reused, R11); plug part number not yet chosen | splice sp_rtr_close: node of the wire list (SoT); flying lead FL_R3_C3: EWD R3 pin 3 G-Y (factory wiring; new wire here) | OK
RTM | w_rtr_gnd_r2_t | EngineRoom-C |  | splice | sp_rtr_gnd_r2 | splice sp_rtr_gnd_r2 (LH retract motor ground) |  | LH retract ground |  | terminal | t_gnd_eb_rtr | Ground stud EB, LH front fender (EWD ground point EB) |  | LH retract ground |  | GND.t_eng_block_2 | Chassis GND (Engine block ground stud, lug 2 (Route 1 point 5)) | sp_rtr_gnd_r2 |  | 12 | White | Black | Blue | [6 empty] | splice sp_rtr_gnd_r2: node of the wire list (SoT); end t_gnd_eb_rtr: end row of the wire list (SoT) | OK
RTM | w_rtr_gnd_r3_t | EngineRoom-C |  | splice | sp_rtr_gnd_r3 | splice sp_rtr_gnd_r3 (RH retract motor ground) |  | RH retract ground |  | terminal | t_gnd_eb_rtr | Ground stud EB, LH front fender (EWD ground point EB) |  | RH retract ground |  | GND.t_eng_block_2 | Chassis GND (Engine block ground stud, lug 2 (Route 1 point 5)) | sp_rtr_gnd_r3 |  | 12 | White | Black | Blue | [6 empty] | splice sp_rtr_gnd_r3: node of the wire list (SoT); end t_gnd_eb_rtr: end row of the wire list (SoT) | OK
RTM | w_rtr_open_r2 | EngineRoom-C |  | splice | sp_rtr_open | splice sp_rtr_open (Retract open-limit join) |  | Retract open limit |  | OEM | R2 (factory) | LH retract motor R2 pin 1 | 1 | Retract open limit |  | IE1 (factory).16 | Retract open limit (IE1 (factory) 16) | sp_rtr_open |  | 18 | Green | White | Blue |  |  | LH retract motor R2 pin 1 - open (UP) limit (EWD p.117) | G-W (factory wiring; new wire here) | 1993 p.117 | new-wire run terminated at the device's own mating plug (no factory engine-bay wire reused, R11); plug part number not yet chosen | splice sp_rtr_open: node of the wire list (SoT); flying lead FL_R2_C1: EWD R2 pin 1 G-W (factory wiring; new wire here) | OK
RTM | w_rtr_open_r3 | EngineRoom-C |  | splice | sp_rtr_open | splice sp_rtr_open (Retract open-limit join) |  | Retract open limit |  | OEM | R3 (factory) | RH retract motor R3 pin 1 | 1 | Retract open limit |  | IE1 (factory).16 | Retract open limit (IE1 (factory) 16) | sp_rtr_open |  | 18 | Green | White | Blue |  |  | RH retract motor R3 pin 1 - open (UP) limit (EWD p.117) | G-W (factory wiring; new wire here) | 1993 p.117 | new-wire run terminated at the device's own mating plug (no factory engine-bay wire reused, R11); plug part number not yet chosen | splice sp_rtr_open: node of the wire list (SoT); flying lead FL_R3_C1: EWD R3 pin 1 G-W (factory wiring; new wire here) | OK
RTM | w_rtr_r2_4_p | EngineRoom-C |  | splice | sp_rtr_r2_4 | splice sp_rtr_r2_4 (LH retract motor feed) |  | LH retract motor 4 |  | OEM | R2 (factory) | LH retract motor R2 pin 4 | 4 | LH retract motor 4 |  | IE1 (factory).14 | LH retract motor 4 (IE1 (factory) 14) | sp_rtr_r2_4 |  | 16 | Green |  | Blue |  |  | LH retract motor R2 pin 4 - motor feed from IE1 pin 14 (EWD p.117) | G (factory wiring; new wire here) | 1993 p.117 | new-wire run terminated at the device's own mating plug (no factory engine-bay wire reused, R11); plug part number not yet chosen | splice sp_rtr_r2_4: node of the wire list (SoT); flying lead FL_R2_C4: EWD R2 pin 4 G (factory wiring; new wire here) | OK
RTM | w_rtr_r3_4_p | EngineRoom-C |  | splice | sp_rtr_r3_4 | splice sp_rtr_r3_4 (RH retract motor feed) |  | RH retract motor 4 |  | OEM | R3 (factory) | RH retract motor R3 pin 4 | 4 | RH retract motor 4 |  | IE1 (factory).7 | RH retract motor 4 (IE1 (factory) 7) | sp_rtr_r3_4 |  | 16 | Green | Yellow | Blue |  |  | RH retract motor R3 pin 4 - motor feed from IE1 pin 7 (EWD p.117) | G-Y (factory wiring; new wire here) | 1993 p.117 | new-wire run terminated at the device's own mating plug (no factory engine-bay wire reused, R11); plug part number not yet chosen | splice sp_rtr_r3_4: node of the wire list (SoT); flying lead FL_R3_C4: EWD R3 pin 4 G-Y (factory wiring; new wire here) | OK
BATN | w_gnd_eb | EngineRoom-C |  | terminal | t_eng_block_2 | Engine block ground stud, lug 2 (Route 1 point 5) |  | Block strap to EB |  | terminal | t_gnd_eb | Ground stud EB, LH front fender (EWD ground point EB) |  | Block strap to EB |  | GND.t_eng_block_2 | Chassis GND (Engine block ground stud, lug 2 (Route 1 point 5)) |  |  | 4 | Black |  |  | 3250 | [5 empty] | end t_eng_block_2: end row of the wire list (SoT); end t_gnd_eb: end row of the wire list (SoT) | OK
|  | EngineRoom-C |  | connector | mrs_eps | EHPS PUMP | B-1 | spare, not used | [7 empty] | mrs_eps.B-1 | spare (mrs_eps B-1) | [13 empty] | OK
|  | EngineRoom-C |  | connector | mrs_eps | EHPS PUMP | B-3 | spare, not used | [7 empty] | mrs_eps.B-3 | spare (mrs_eps B-3) | [13 empty] | OK
|  | EngineRoom-C |  | connector | mrs_eps | EHPS PUMP | B-4 | spare, not used | [7 empty] | mrs_eps.B-4 | spare (mrs_eps B-4) | [13 empty] | OK
|  | EngineRoom-C |  | connector | mrs_eps | EHPS PUMP | B-6 | spare, not used | [7 empty] | mrs_eps.B-6 | spare (mrs_eps B-6) | [13 empty] | OK
|  | EngineRoom-C |  | connector | mrs_eps | EHPS PUMP | C-2 | spare, not used | [7 empty] | mrs_eps.C-2 | spare (mrs_eps C-2) | [13 empty] | OK

## Splices
ID | ID | ID | NET | NET | NET | NET | NET | NET | WIRE | OEM / NOTES | OEM / NOTES
splice_id | name | harness | net_id | net_name | wires | gauges_awg | combined_cma | equivalent_awg | method | location | sot_check
sp_horn | Horn feed split - LH + RH horns, front centre | EngineRoom-C | k_horn.87 | Horn relay out to the horns (k_horn 87) | 3 | 14+16+16 | 9273 | 10 | SPLICE, CRIMP, UNINSULATED, COPPER, TINNED, COMBINED 14-10 A | Horn feed split (layout node bn_bp_330__bp_horn) | node of the wire list (SoT)
sp_clr | Clearance feed split - F7 LH + F8 RH | EngineRoom-C | F7 (factory).1 | Clearance lamp feed (F7 (factory) 1) | 3 | 16+16+16 | 7749 | 10 | SPLICE, SOLDERED, ADHESIVE HEATSHRINK OVER | Clearance feed split (layout node bp_300) | node of the wire list (SoT)
sp_hl_low | Low-beam return join - H1 + H2 pin 2 to IE1 pin 18 | EngineRoom-C | H1 (factory).2 | LH low-beam return (H1 (factory) 2) | 3 | 16+16+14 | 9273 | 10 | SPLICE, SOLDERED, ADHESIVE HEATSHRINK OVER | Low-beam return join (layout node bp_300) | node of the wire list (SoT)
sp_hl_high | High-beam return join - H1 + H2 pin 1 to IE1 pin 11 | EngineRoom-C | H1 (factory).1 | LH high-beam return (H1 (factory) 1) | 3 | 16+16+14 | 9273 | 10 | SPLICE, SOLDERED, ADHESIVE HEATSHRINK OVER | High-beam return join (layout node bp_300) | node of the wire list (SoT)
sp_rtr_close | Retract close-limit join - R2 + R3 pin 3 to IE1 pin 9 | EngineRoom-C | IE1 (factory).9 | Retract close limit (IE1 (factory) 9) | 3 | 18+18+18 | 4872 | 12 | SPLICE, SOLDERED, ADHESIVE HEATSHRINK OVER | Retract close-limit join (layout node bp_300) | node of the wire list (SoT)
sp_rtr_open | Retract open-limit join - R2 + R3 pin 1 to IE1 pin 16 | EngineRoom-C | IE1 (factory).16 | Retract open limit (IE1 (factory) 16) | 3 | 18+18+18 | 4872 | 12 | SPLICE, SOLDERED, ADHESIVE HEATSHRINK OVER | Retract open-limit join (layout node bp_300) | node of the wire list (SoT)
sp_rtr_r2_4 | LH retract motor feed - 12 AWG to 16 AWG pigtail, at R2 | EngineRoom-C | IE1 (factory).14 | LH retract motor 4 (IE1 (factory) 14) | 2 | 12+16 | 9113 | 10 | SPLICE, CRIMP, UNINSULATED, COPPER, TINNED, COMBINED 14-10 A | LH retract motor feed (layout node bp_r2) | node of the wire list (SoT)
sp_rtr_r3_4 | RH retract motor feed - 12 AWG to 16 AWG pigtail, at R3 | EngineRoom-C | IE1 (factory).7 | RH retract motor 4 (IE1 (factory) 7) | 2 | 12+16 | 9113 | 10 | SPLICE, CRIMP, UNINSULATED, COPPER, TINNED, COMBINED 14-10 A | RH retract motor feed (layout node bp_r3) | node of the wire list (SoT)
sp_rtr_gnd_r2 | LH retract motor ground - 16 AWG pigtail to 12 AWG, at R2 | EngineRoom-C | GND.t_eng_block_2 | Chassis GND (Engine block ground stud, lug 2 (Route 1 point 5)) | 2 | 16+12 | 9113 | 10 | SPLICE, CRIMP, UNINSULATED, COPPER, TINNED, COMBINED 14-10 A | LH retract motor ground (layout node bp_r2) | node of the wire list (SoT)
sp_rtr_gnd_r3 | RH retract motor ground - 16 AWG pigtail to 12 AWG, at R3 | EngineRoom-C | GND.t_eng_block_2 | Chassis GND (Engine block ground stud, lug 2 (Route 1 point 5)) | 2 | 16+12 | 9113 | 10 | SPLICE, CRIMP, UNINSULATED, COPPER, TINNED, COMBINED 14-10 A | RH retract motor ground (layout node bp_r3) | node of the wire list (SoT)

## Connectors
ID | ID | ID | NET | NET | WIRE | OEM / NOTES
conn_id | name | harness | cavities | mates_with | part_number | note
pdb | POWER BUS | EngineRoom-C | 3 |  | ST185-FB-POWER rev 7 BUS ZONE
rad_fan | RAD FAN+ | EngineRoom-C | 1 |  | DTHD06-1-8S
fan2 | COND FAN+ | EngineRoom-C | 1 |  | DTHD06-1-8S
mrs_eps | EHPS PUMP | EngineRoom-C | 10 |  | MR-S ZZW30 EHPS pump - A 90980-12068 / B 90980-10897 / C 90980-10942
rad_fan_g | RAD FAN- | EngineRoom-C | 1 |  | DTHD06-1-8S
fan2_g | COND FAN- | EngineRoom-C | 1 |  | DTHD06-1-8S
horn_lh | HORN LH | EngineRoom-C | 2 |  | DT06-2S-CE05
horn_rh | HORN RH | EngineRoom-C | 2 |  | DT06-2S-CE05

## Mates
ID | FROM | FROM | FROM | TO | TO | TO | TO | NET | OEM / NOTES
circuit_id | this_conn | this_pin | this_desc | mate_harness | mate_conn | mate_pin | mate_desc | net_name | check